## GWL = 1 K
IDFs are calculated using the biad-adjusted Regional Climate model MAR3.14.0 forced by ERA5 (resolution of 5 km) reanalysis over 1940-2023.
The IDF for each location is calculated taking the closest MAR pixel to the center of the commune and its 5 closest neighbours (red points on the map below).
The values are computed as a weighted (by the distance) average of those selected pixels.
The GWL (Global Warming level) represents the Global Mean Surface Temperature anomaly with 1850-1899 as reference.
The used statistical law is a General Pareto Distribution, future IDFs are computed by adding 7% of intensity per degree of Global Warming
Reference: Brajkovic et al., 2025 (https://doi.org/10.1016/j.ejrh.2025.102399); contact : josip.brajkovic@uliege.be
Units: mm per hour
Montana coefficients: val[mm/h]=a*duration[minutes]^(-b)
95% confidence interval half width [mm/h]
Return period (years) | 1h | 3h | 6h | 12h | 24h | 48h | 72h | Montana a | Montana b | 1h | 3h | 6h | 12h | 24h | 48h | 72h
2 | 20.7614 | 10.595 | 6.0938 | 3.2842 | 1.7317 | 0.99635 | 0.753 | 373.6846 | 0.70271 | 1.1711 | 0.71395 | 0.32556 | 0.17338 | 0.086767 | 0.047052 | 0.033063
5 | 26.7521 | 13.3584 | 7.737 | 4.1898 | 2.1802 | 1.2424 | 0.92057 | 499.3519 | 0.71198 | 2.0992 | 1.0841 | 0.54315 | 0.31245 | 0.15056 | 0.085284 | 0.05558
10 | 31.6377 | 15.4516 | 9.0367 | 4.9431 | 2.5421 | 1.4477 | 1.053 | 608.8364 | 0.71986 | 3.2849 | 1.396 | 0.79739 | 0.49063 | 0.22482 | 0.13492 | 0.082227
20 | 36.8519 | 17.5472 | 10.3874 | 5.7608 | 2.9248 | 1.6712 | 1.1907 | 732.6714 | 0.72829 | 4.9801 | 1.7423 | 1.1492 | 0.75381 | 0.33093 | 0.20888 | 0.12004
25 | 38.6041 | 18.2225 | 10.8335 | 6.0387 | 3.0527 | 1.7473 | 1.2361 | 775.9196 | 0.73112 | 5.6444 | 1.8614 | 1.2851 | 0.85908 | 0.37281 | 0.23859 | 0.13484
30 | 40.0635 | 18.7744 | 11.2021 | 6.2713 | 3.1589 | 1.811 | 1.2737 | 812.5673 | 0.73346 | 6.2326 | 1.9615 | 1.4046 | 0.95309 | 0.41002 | 0.26517 | 0.14791
50 | 44.2886 | 20.3218 | 12.2552 | 6.9503 | 3.4649 | 1.9973 | 1.3809 | 921.9198 | 0.74019 | 8.1084 | 2.2556 | 1.7815 | 1.2572 | 0.52929 | 0.35139 | 0.18945
100 | 50.3583 | 22.424 | 13.7334 | 7.9399 | 3.9011 | 2.2697 | 1.5314 | 1087.536 | 0.74969 | 11.2305 | 2.6867 | 2.3966 | 1.7748 | 0.72903 | 0.49881 | 0.25791
200 | 56.8405 | 24.5294 | 15.2705 | 9.0143 | 4.3627 | 2.5665 | 1.6878 | 1275.664 | 0.75959 | 15.0857 | 3.1549 | 3.1388 | 2.4288 | 0.97649 | 0.68602 | 0.34115

## GWL = 2 K
IDFs are calculated using the biad-adjusted Regional Climate model MAR3.14.0 forced by ERA5 (resolution of 5 km) reanalysis over 1940-2023.
The IDF for each location is calculated taking the closest MAR pixel to the center of the commune and its 5 closest neighbours (red points on the map below).
The values are computed as a weighted (by the distance) average of those selected pixels.
The GWL (Global Warming level) represents the Global Mean Surface Temperature anomaly with 1850-1899 as reference.
The used statistical law is a General Pareto Distribution, future IDFs are computed by adding 7% of intensity per degree of Global Warming
Reference: Brajkovic et al., 2025 (https://doi.org/10.1016/j.ejrh.2025.102399); contact : josip.brajkovic@uliege.be
Units: mm per hour
Montana coefficients: val[mm/h]=a*duration[minutes]^(-b)
95% confidence interval half width [mm/h]
Return period (years) | 1h | 3h | 6h | 12h | 24h | 48h | 72h | Montana a | Montana b | 1h | 3h | 6h | 12h | 24h | 48h | 72h
2 | 22.2147 | 11.3366 | 6.5204 | 3.5141 | 1.8529 | 1.0661 | 0.80571 | 399.8427 | 0.70271 | 1.2531 | 0.76393 | 0.34834 | 0.18551 | 0.092841 | 0.050346 | 0.035377
5 | 28.6247 | 14.2935 | 8.2786 | 4.483 | 2.3328 | 1.3294 | 0.98501 | 534.3066 | 0.71198 | 2.2462 | 1.16 | 0.58117 | 0.33432 | 0.1611 | 0.091254 | 0.059471
10 | 33.8523 | 16.5332 | 9.6692 | 5.2891 | 2.72 | 1.5491 | 1.1268 | 651.455 | 0.71986 | 3.5148 | 1.4937 | 0.8532 | 0.52498 | 0.24056 | 0.14437 | 0.087983
20 | 39.4315 | 18.7755 | 11.1145 | 6.1641 | 3.1296 | 1.7882 | 1.274 | 783.9582 | 0.72829 | 5.3287 | 1.8642 | 1.2297 | 0.80657 | 0.35409 | 0.2235 | 0.12845
25 | 41.3064 | 19.498 | 11.5918 | 6.4614 | 3.2664 | 1.8696 | 1.3226 | 830.233 | 0.73112 | 6.0395 | 1.9917 | 1.375 | 0.91921 | 0.39891 | 0.25529 | 0.14428
30 | 42.8679 | 20.0886 | 11.9863 | 6.7103 | 3.38 | 1.9378 | 1.3628 | 869.4475 | 0.73346 | 6.6689 | 2.0988 | 1.5029 | 1.0198 | 0.43873 | 0.28373 | 0.15827
50 | 47.3888 | 21.7443 | 13.1131 | 7.4368 | 3.7075 | 2.1372 | 1.4776 | 986.4542 | 0.74019 | 8.676 | 2.4135 | 1.9062 | 1.3452 | 0.56634 | 0.37599 | 0.20272
100 | 53.8833 | 23.9937 | 14.6948 | 8.4957 | 4.1742 | 2.4286 | 1.6386 | 1163.664 | 0.74969 | 12.0167 | 2.8747 | 2.5644 | 1.8991 | 0.78006 | 0.53373 | 0.27596
200 | 60.8193 | 26.2464 | 16.3395 | 9.6453 | 4.6681 | 2.7462 | 1.8059 | 1364.9607 | 0.75959 | 16.1417 | 3.3757 | 3.3585 | 2.5988 | 1.0448 | 0.73404 | 0.36503

## GWL = 3 K
IDFs are calculated using the biad-adjusted Regional Climate model MAR3.14.0 forced by ERA5 (resolution of 5 km) reanalysis over 1940-2023.
The IDF for each location is calculated taking the closest MAR pixel to the center of the commune and its 5 closest neighbours (red points on the map below).
The values are computed as a weighted (by the distance) average of those selected pixels.
The GWL (Global Warming level) represents the Global Mean Surface Temperature anomaly with 1850-1899 as reference.
The used statistical law is a General Pareto Distribution, future IDFs are computed by adding 7% of intensity per degree of Global Warming
Reference: Brajkovic et al., 2025 (https://doi.org/10.1016/j.ejrh.2025.102399); contact : josip.brajkovic@uliege.be
Units: mm per hour
Montana coefficients: val[mm/h]=a*duration[minutes]^(-b)
95% confidence interval half width [mm/h]
Return period (years) | 1h | 3h | 6h | 12h | 24h | 48h | 72h | Montana a | Montana b | 1h | 3h | 6h | 12h | 24h | 48h | 72h
2 | 23.668 | 12.0783 | 6.947 | 3.744 | 1.9741 | 1.1358 | 0.85842 | 426.0008 | 0.70271 | 1.3351 | 0.8139 | 0.37113 | 0.19765 | 0.098914 | 0.053639 | 0.037692
5 | 30.4973 | 15.2286 | 8.8202 | 4.7763 | 2.4854 | 1.4164 | 1.0494 | 569.2614 | 0.71198 | 2.3931 | 1.2359 | 0.61919 | 0.35619 | 0.17164 | 0.097224 | 0.063361
10 | 36.0669 | 17.6148 | 10.3018 | 5.6351 | 2.898 | 1.6504 | 1.2005 | 694.0734 | 0.71986 | 3.7448 | 1.5914 | 0.90902 | 0.55932 | 0.2563 | 0.15381 | 0.093739
20 | 42.0111 | 20.0038 | 11.8416 | 6.5674 | 3.3343 | 1.9052 | 1.3574 | 835.2454 | 0.72829 | 5.6773 | 1.9862 | 1.3101 | 0.85934 | 0.37726 | 0.23812 | 0.13685
25 | 44.0087 | 20.7736 | 12.3502 | 6.8841 | 3.4801 | 1.9919 | 1.4092 | 884.5483 | 0.73112 | 6.4347 | 2.122 | 1.465 | 0.97935 | 0.42501 | 0.27199 | 0.15371
30 | 45.6724 | 21.4028 | 12.7704 | 7.1493 | 3.6011 | 2.0645 | 1.452 | 926.3272 | 0.73346 | 7.1052 | 2.2361 | 1.6012 | 1.0865 | 0.46743 | 0.30229 | 0.16862
50 | 50.489 | 23.1668 | 13.971 | 7.9233 | 3.95 | 2.277 | 1.5742 | 1050.9885 | 0.74019 | 9.2436 | 2.5714 | 2.0309 | 1.4332 | 0.6034 | 0.40058 | 0.21598
100 | 57.4084 | 25.5634 | 15.6561 | 9.0515 | 4.4473 | 2.5875 | 1.7458 | 1239.7913 | 0.74969 | 12.8028 | 3.0628 | 2.7322 | 2.0233 | 0.83109 | 0.56865 | 0.29401
200 | 64.7982 | 27.9635 | 17.4084 | 10.2763 | 4.9735 | 2.9258 | 1.9241 | 1454.2571 | 0.75959 | 17.1977 | 3.5966 | 3.5782 | 2.7688 | 1.1132 | 0.78206 | 0.38891

## GWL = 4 K
IDFs are calculated using the biad-adjusted Regional Climate model MAR3.14.0 forced by ERA5 (resolution of 5 km) reanalysis over 1940-2023.
The IDF for each location is calculated taking the closest MAR pixel to the center of the commune and its 5 closest neighbours (red points on the map below).
The values are computed as a weighted (by the distance) average of those selected pixels.
The GWL (Global Warming level) represents the Global Mean Surface Temperature anomaly with 1850-1899 as reference.
The used statistical law is a General Pareto Distribution, future IDFs are computed by adding 7% of intensity per degree of Global Warming
Reference: Brajkovic et al., 2025 (https://doi.org/10.1016/j.ejrh.2025.102399); contact : josip.brajkovic@uliege.be
Units: mm per hour
Montana coefficients: val[mm/h]=a*duration[minutes]^(-b)
95% confidence interval half width [mm/h]
Return period (years) | 1h | 3h | 6h | 12h | 24h | 48h | 72h | Montana a | Montana b | 1h | 3h | 6h | 12h | 24h | 48h | 72h
2 | 25.1213 | 12.8199 | 7.3736 | 3.9739 | 2.0953 | 1.2056 | 0.91113 | 452.1575 | 0.70271 | 1.4171 | 0.86388 | 0.39392 | 0.20979 | 0.10499 | 0.056933 | 0.040006
5 | 32.37 | 16.1637 | 9.3618 | 5.0696 | 2.638 | 1.5033 | 1.1139 | 604.2161 | 0.71198 | 2.5401 | 1.3118 | 0.65721 | 0.37806 | 0.18218 | 0.10319 | 0.067252
10 | 38.2816 | 18.6964 | 10.9344 | 5.9811 | 3.0759 | 1.7518 | 1.2742 | 736.6919 | 0.71986 | 3.9747 | 1.6891 | 0.96484 | 0.59367 | 0.27203 | 0.16326 | 0.099495
20 | 44.5908 | 21.2322 | 12.5688 | 6.9706 | 3.539 | 2.0221 | 1.4407 | 886.5325 | 0.72829 | 6.0259 | 2.1081 | 1.3906 | 0.91211 | 0.40042 | 0.25274 | 0.14525
25 | 46.711 | 22.0492 | 13.1085 | 7.3069 | 3.6938 | 2.1142 | 1.4957 | 938.8627 | 0.73112 | 6.8298 | 2.2523 | 1.5549 | 1.0395 | 0.4511 | 0.28869 | 0.16315
30 | 48.4768 | 22.717 | 13.5546 | 7.5883 | 3.8222 | 2.1913 | 1.5411 | 983.207 | 0.73346 | 7.5415 | 2.3735 | 1.6995 | 1.1532 | 0.49613 | 0.32085 | 0.17898
50 | 53.5892 | 24.5893 | 14.8289 | 8.4098 | 4.1926 | 2.4168 | 1.6709 | 1115.5229 | 0.74019 | 9.8112 | 2.7293 | 2.1556 | 1.5212 | 0.64045 | 0.42518 | 0.22924
100 | 60.9335 | 27.133 | 16.6175 | 9.6073 | 4.7204 | 2.7464 | 1.853 | 1315.9189 | 0.74969 | 13.5889 | 3.2509 | 2.8999 | 2.1475 | 0.88213 | 0.60357 | 0.31207
200 | 68.777 | 29.6805 | 18.4774 | 10.9073 | 5.2789 | 3.1055 | 2.0422 | 1543.5536 | 0.75959 | 18.2537 | 3.8174 | 3.7979 | 2.9388 | 1.1815 | 0.83008 | 0.41279