## GWL = 1 K
IDFs are calculated using the biad-adjusted Regional Climate model MAR3.14.0 forced by ERA5 (resolution of 5 km) reanalysis over 1940-2023.
The IDF for each location is calculated taking the closest MAR pixel to the center of the commune and its 5 closest neighbours (red points on the map below).
The values are computed as a weighted (by the distance) average of those selected pixels.
The GWL (Global Warming level) represents the Global Mean Surface Temperature anomaly with 1850-1899 as reference.
The used statistical law is a General Pareto Distribution, future IDFs are computed by adding 7% of intensity per degree of Global Warming
Reference: Brajkovic et al., 2025 (https://doi.org/10.1016/j.ejrh.2025.102399); contact : josip.brajkovic@uliege.be
Units: mm per hour
Montana coefficients: val[mm/h]=a*duration[minutes]^(-b)
95% confidence interval half width [mm/h]
Return period (years) | 1h | 3h | 6h | 12h | 24h | 48h | 72h | Montana a | Montana b | 1h | 3h | 6h | 12h | 24h | 48h | 72h
2 | 21.638 | 10.7593 | 6.4601 | 3.6284 | 1.9537 | 1.171 | 0.87812 | 376.9365 | 0.69568 | 1.1956 | 0.55044 | 0.3006 | 0.16467 | 0.093058 | 0.055132 | 0.038554
5 | 27.8207 | 13.3184 | 7.9448 | 4.4615 | 2.3874 | 1.4058 | 1.042 | 529.1244 | 0.71767 | 2.2197 | 0.9076 | 0.49303 | 0.27936 | 0.15272 | 0.085437 | 0.059641
10 | 32.9597 | 15.315 | 9.0835 | 5.1217 | 2.7238 | 1.5799 | 1.1644 | 671.9464 | 0.73502 | 3.5529 | 1.3234 | 0.72719 | 0.42455 | 0.21925 | 0.11598 | 0.081354
20 | 38.5361 | 17.366 | 10.2361 | 5.8089 | 3.0677 | 1.7513 | 1.2855 | 844.5217 | 0.75304 | 5.4779 | 1.8878 | 1.0505 | 0.63428 | 0.31079 | 0.15521 | 0.10927
25 | 40.4309 | 18.0382 | 10.6102 | 6.036 | 3.1801 | 1.8058 | 1.3242 | 907.4755 | 0.75898 | 6.2377 | 2.1027 | 1.1741 | 0.71658 | 0.34602 | 0.16972 | 0.1196
30 | 42.0166 | 18.5917 | 10.917 | 6.2238 | 3.2725 | 1.8502 | 1.3558 | 961.8899 | 0.7639 | 6.9129 | 2.2907 | 1.2822 | 0.78937 | 0.37696 | 0.18224 | 0.1285
50 | 46.6468 | 20.1638 | 11.782 | 6.7606 | 3.5344 | 1.9736 | 1.4437 | 1129.9839 | 0.77794 | 9.0809 | 2.8774 | 1.6194 | 1.0206 | 0.47418 | 0.22042 | 0.15568
100 | 53.3977 | 22.348 | 12.9687 | 7.515 | 3.897 | 2.1386 | 1.5619 | 1400.5276 | 0.79765 | 12.7358 | 3.82 | 2.1584 | 1.4015 | 0.63173 | 0.27923 | 0.19763
200 | 60.7323 | 24.5928 | 14.1711 | 8.3003 | 4.2683 | 2.3012 | 1.679 | 1730.4503 | 0.81814 | 17.3198 | 4.9391 | 2.7928 | 1.8643 | 0.82015 | 0.34565 | 0.24516

## GWL = 2 K
IDFs are calculated using the biad-adjusted Regional Climate model MAR3.14.0 forced by ERA5 (resolution of 5 km) reanalysis over 1940-2023.
The IDF for each location is calculated taking the closest MAR pixel to the center of the commune and its 5 closest neighbours (red points on the map below).
The values are computed as a weighted (by the distance) average of those selected pixels.
The GWL (Global Warming level) represents the Global Mean Surface Temperature anomaly with 1850-1899 as reference.
The used statistical law is a General Pareto Distribution, future IDFs are computed by adding 7% of intensity per degree of Global Warming
Reference: Brajkovic et al., 2025 (https://doi.org/10.1016/j.ejrh.2025.102399); contact : josip.brajkovic@uliege.be
Units: mm per hour
Montana coefficients: val[mm/h]=a*duration[minutes]^(-b)
95% confidence interval half width [mm/h]
Return period (years) | 1h | 3h | 6h | 12h | 24h | 48h | 72h | Montana a | Montana b | 1h | 3h | 6h | 12h | 24h | 48h | 72h
2 | 23.1527 | 11.5124 | 6.9123 | 3.8824 | 2.0904 | 1.253 | 0.93959 | 403.3223 | 0.69568 | 1.2792 | 0.58897 | 0.32164 | 0.1762 | 0.099572 | 0.058992 | 0.041253
5 | 29.7681 | 14.2506 | 8.501 | 4.7738 | 2.5546 | 1.5042 | 1.1149 | 566.1631 | 0.71767 | 2.3751 | 0.97113 | 0.52754 | 0.29891 | 0.16341 | 0.091418 | 0.063816
10 | 35.2668 | 16.3871 | 9.7194 | 5.4802 | 2.9145 | 1.6905 | 1.2459 | 718.9823 | 0.73502 | 3.8016 | 1.416 | 0.77809 | 0.45427 | 0.23459 | 0.1241 | 0.087048
20 | 41.2337 | 18.5817 | 10.9527 | 6.2155 | 3.2825 | 1.8739 | 1.3755 | 903.6379 | 0.75304 | 5.8613 | 2.0199 | 1.1241 | 0.67868 | 0.33254 | 0.16608 | 0.11692
25 | 43.261 | 19.3008 | 11.3529 | 6.4586 | 3.4027 | 1.9322 | 1.4169 | 970.999 | 0.75898 | 6.6743 | 2.2499 | 1.2563 | 0.76674 | 0.37024 | 0.1816 | 0.12797
30 | 44.9577 | 19.8931 | 11.6812 | 6.6595 | 3.5016 | 1.9797 | 1.4507 | 1029.2225 | 0.7639 | 7.3968 | 2.451 | 1.372 | 0.84462 | 0.40334 | 0.195 | 0.1375
50 | 49.9121 | 21.5752 | 12.6067 | 7.2339 | 3.7818 | 2.1117 | 1.5447 | 1209.0828 | 0.77794 | 9.7166 | 3.0788 | 1.7327 | 1.092 | 0.50737 | 0.23585 | 0.16658
100 | 57.1355 | 23.9123 | 13.8766 | 8.041 | 4.1698 | 2.2883 | 1.6713 | 1498.5645 | 0.79765 | 13.6273 | 4.0874 | 2.3095 | 1.4996 | 0.67596 | 0.29878 | 0.21146
200 | 64.9836 | 26.3143 | 15.1631 | 8.8814 | 4.5671 | 2.4622 | 1.7965 | 1851.5818 | 0.81814 | 18.5322 | 5.2848 | 2.9883 | 1.9948 | 0.87756 | 0.36984 | 0.26232

## GWL = 3 K
IDFs are calculated using the biad-adjusted Regional Climate model MAR3.14.0 forced by ERA5 (resolution of 5 km) reanalysis over 1940-2023.
The IDF for each location is calculated taking the closest MAR pixel to the center of the commune and its 5 closest neighbours (red points on the map below).
The values are computed as a weighted (by the distance) average of those selected pixels.
The GWL (Global Warming level) represents the Global Mean Surface Temperature anomaly with 1850-1899 as reference.
The used statistical law is a General Pareto Distribution, future IDFs are computed by adding 7% of intensity per degree of Global Warming
Reference: Brajkovic et al., 2025 (https://doi.org/10.1016/j.ejrh.2025.102399); contact : josip.brajkovic@uliege.be
Units: mm per hour
Montana coefficients: val[mm/h]=a*duration[minutes]^(-b)
95% confidence interval half width [mm/h]
Return period (years) | 1h | 3h | 6h | 12h | 24h | 48h | 72h | Montana a | Montana b | 1h | 3h | 6h | 12h | 24h | 48h | 72h
2 | 24.6673 | 12.2656 | 7.3645 | 4.1364 | 2.2272 | 1.335 | 1.0011 | 429.7079 | 0.69568 | 1.3629 | 0.6275 | 0.34268 | 0.18773 | 0.10609 | 0.062851 | 0.043951
5 | 31.7156 | 15.1829 | 9.0571 | 5.0862 | 2.7217 | 1.6026 | 1.1878 | 603.2018 | 0.71767 | 2.5305 | 1.0347 | 0.56205 | 0.31847 | 0.1741 | 0.097398 | 0.067991
10 | 37.574 | 17.4591 | 10.3552 | 5.8388 | 3.1052 | 1.8011 | 1.3274 | 766.0189 | 0.73502 | 4.0503 | 1.5086 | 0.82899 | 0.48399 | 0.24994 | 0.13222 | 0.092743
20 | 43.9312 | 19.7973 | 11.6692 | 6.6221 | 3.4972 | 1.9964 | 1.4655 | 962.7547 | 0.75304 | 6.2448 | 2.1521 | 1.1976 | 0.72308 | 0.3543 | 0.17694 | 0.12457
25 | 46.0912 | 20.5635 | 12.0956 | 6.8811 | 3.6253 | 2.0587 | 1.5096 | 1034.5223 | 0.75898 | 7.111 | 2.3971 | 1.3385 | 0.8169 | 0.39446 | 0.19348 | 0.13634
30 | 47.8989 | 21.1945 | 12.4454 | 7.0952 | 3.7307 | 2.1092 | 1.5456 | 1096.5547 | 0.7639 | 7.8807 | 2.6113 | 1.4617 | 0.89988 | 0.42973 | 0.20776 | 0.14649
50 | 53.1774 | 22.9867 | 13.4314 | 7.7071 | 4.0292 | 2.2499 | 1.6458 | 1288.1817 | 0.77794 | 10.3522 | 3.2802 | 1.8461 | 1.1635 | 0.54056 | 0.25128 | 0.17748
100 | 60.8734 | 25.4767 | 14.7844 | 8.5671 | 4.4426 | 2.438 | 1.7806 | 1596.6014 | 0.79765 | 14.5188 | 4.3548 | 2.4606 | 1.5977 | 0.72018 | 0.31833 | 0.22529
200 | 69.2348 | 28.0358 | 16.1551 | 9.4624 | 4.8658 | 2.6233 | 1.914 | 1972.7133 | 0.81814 | 19.7446 | 5.6306 | 3.1838 | 2.1253 | 0.93497 | 0.39404 | 0.27949

## GWL = 4 K
IDFs are calculated using the biad-adjusted Regional Climate model MAR3.14.0 forced by ERA5 (resolution of 5 km) reanalysis over 1940-2023.
The IDF for each location is calculated taking the closest MAR pixel to the center of the commune and its 5 closest neighbours (red points on the map below).
The values are computed as a weighted (by the distance) average of those selected pixels.
The GWL (Global Warming level) represents the Global Mean Surface Temperature anomaly with 1850-1899 as reference.
The used statistical law is a General Pareto Distribution, future IDFs are computed by adding 7% of intensity per degree of Global Warming
Reference: Brajkovic et al., 2025 (https://doi.org/10.1016/j.ejrh.2025.102399); contact : josip.brajkovic@uliege.be
Units: mm per hour
Montana coefficients: val[mm/h]=a*duration[minutes]^(-b)
95% confidence interval half width [mm/h]
Return period (years) | 1h | 3h | 6h | 12h | 24h | 48h | 72h | Montana a | Montana b | 1h | 3h | 6h | 12h | 24h | 48h | 72h
2 | 26.182 | 13.0187 | 7.8168 | 4.3903 | 2.3639 | 1.4169 | 1.0625 | 456.093 | 0.69568 | 1.4466 | 0.66604 | 0.36372 | 0.19925 | 0.1126 | 0.06671 | 0.04665
5 | 33.663 | 16.1152 | 9.6133 | 5.3985 | 2.8888 | 1.701 | 1.2608 | 640.2405 | 0.71767 | 2.6858 | 1.0982 | 0.59656 | 0.33802 | 0.18479 | 0.10338 | 0.072166
10 | 39.8812 | 18.5312 | 10.9911 | 6.1973 | 3.2959 | 1.9117 | 1.4089 | 813.0549 | 0.73502 | 4.299 | 1.6013 | 0.8799 | 0.51371 | 0.26529 | 0.14034 | 0.098438
20 | 46.6287 | 21.0129 | 12.3857 | 7.0288 | 3.712 | 2.119 | 1.5555 | 1021.8712 | 0.75304 | 6.6282 | 2.2842 | 1.2711 | 0.76748 | 0.37605 | 0.18781 | 0.13222
25 | 48.9213 | 21.8262 | 12.8384 | 7.3036 | 3.8479 | 2.1851 | 1.6023 | 1098.0454 | 0.75898 | 7.5476 | 2.5443 | 1.4207 | 0.86707 | 0.41868 | 0.20537 | 0.14471
30 | 50.8401 | 22.4959 | 13.2096 | 7.5308 | 3.9597 | 2.2388 | 1.6405 | 1163.8869 | 0.7639 | 8.3646 | 2.7717 | 1.5515 | 0.95514 | 0.45612 | 0.22051 | 0.15549
50 | 56.4426 | 24.3981 | 14.2562 | 8.1804 | 4.2766 | 2.388 | 1.7469 | 1367.2805 | 0.77794 | 10.9879 | 3.4816 | 1.9595 | 1.2349 | 0.57375 | 0.26671 | 0.18837
100 | 64.6112 | 27.041 | 15.6922 | 9.0931 | 4.7154 | 2.5877 | 1.8899 | 1694.6383 | 0.79765 | 15.4103 | 4.6222 | 2.6117 | 1.6958 | 0.7644 | 0.33787 | 0.23913
200 | 73.4861 | 29.7573 | 17.147 | 10.0434 | 5.1646 | 2.7844 | 2.0315 | 2093.8448 | 0.81814 | 20.957 | 5.9763 | 3.3793 | 2.2558 | 0.99238 | 0.41823 | 0.29665