## GWL = 1 K
IDFs are calculated using the biad-adjusted Regional Climate model MAR3.14.0 forced by ERA5 (resolution of 5 km) reanalysis over 1940-2023.
The IDF for each location is calculated taking the closest MAR pixel to the center of the commune and its 5 closest neighbours (red points on the map below).
The values are computed as a weighted (by the distance) average of those selected pixels.
The GWL (Global Warming level) represents the Global Mean Surface Temperature anomaly with 1850-1899 as reference.
The used statistical law is a General Pareto Distribution, future IDFs are computed by adding 7% of intensity per degree of Global Warming
Reference: Brajkovic et al., 2025 (https://doi.org/10.1016/j.ejrh.2025.102399); contact : josip.brajkovic@uliege.be
Units: mm per hour
Montana coefficients: val[mm/h]=a*duration[minutes]^(-b)
95% confidence interval half width [mm/h]
Return period (years) | 1h | 3h | 6h | 12h | 24h | 48h | 72h | Montana a | Montana b | 1h | 3h | 6h | 12h | 24h | 48h | 72h
2 | 20.3819 | 10.2262 | 5.9814 | 3.3059 | 1.7761 | 1.0369 | 0.76129 | 364.8675 | 0.70193 | 1.1627 | 0.56115 | 0.33518 | 0.18823 | 0.095679 | 0.052946 | 0.035167
5 | 26.3207 | 12.8684 | 7.6966 | 4.3299 | 2.282 | 1.313 | 0.94347 | 481.3904 | 0.70771 | 2.0956 | 0.87972 | 0.59009 | 0.37558 | 0.17586 | 0.094442 | 0.061912
10 | 31.1512 | 14.8544 | 9.0967 | 5.2433 | 2.7091 | 1.541 | 1.0929 | 577.6093 | 0.71161 | 3.3086 | 1.2332 | 0.9036 | 0.63812 | 0.28106 | 0.14671 | 0.094268
20 | 36.2943 | 16.83 | 10.5926 | 6.2974 | 3.1787 | 1.787 | 1.2532 | 680.8257 | 0.71507 | 5.0489 | 1.7057 | 1.3489 | 1.047 | 0.44015 | 0.22377 | 0.14084
25 | 38.0198 | 17.4639 | 11.0956 | 6.6703 | 3.3395 | 1.8703 | 1.3072 | 715.5292 | 0.71608 | 5.7309 | 1.8839 | 1.5234 | 1.2161 | 0.50462 | 0.25457 | 0.15928
30 | 39.4558 | 17.981 | 11.5148 | 6.9881 | 3.4747 | 1.9398 | 1.3523 | 744.4103 | 0.71686 | 6.3345 | 2.0389 | 1.6779 | 1.3696 | 0.56252 | 0.28207 | 0.17567
50 | 43.6077 | 19.4265 | 12.729 | 7.9456 | 3.8719 | 2.1423 | 1.4831 | 827.7987 | 0.71886 | 8.2575 | 2.5179 | 2.1712 | 1.8805 | 0.75155 | 0.37093 | 0.22835
100 | 49.5581 | 21.38 | 14.4755 | 9.4197 | 4.4573 | 2.4357 | 1.6718 | 946.5307 | 0.72106 | 11.4514 | 3.2722 | 2.9939 | 2.7961 | 1.0781 | 0.52179 | 0.31708
200 | 55.895 | 23.3248 | 16.3435 | 11.1247 | 5.1012 | 2.7524 | 1.8743 | 1071.1456 | 0.72261 | 15.3841 | 4.1449 | 4.0122 | 4.0254 | 1.4972 | 0.71169 | 0.42791

## GWL = 2 K
IDFs are calculated using the biad-adjusted Regional Climate model MAR3.14.0 forced by ERA5 (resolution of 5 km) reanalysis over 1940-2023.
The IDF for each location is calculated taking the closest MAR pixel to the center of the commune and its 5 closest neighbours (red points on the map below).
The values are computed as a weighted (by the distance) average of those selected pixels.
The GWL (Global Warming level) represents the Global Mean Surface Temperature anomaly with 1850-1899 as reference.
The used statistical law is a General Pareto Distribution, future IDFs are computed by adding 7% of intensity per degree of Global Warming
Reference: Brajkovic et al., 2025 (https://doi.org/10.1016/j.ejrh.2025.102399); contact : josip.brajkovic@uliege.be
Units: mm per hour
Montana coefficients: val[mm/h]=a*duration[minutes]^(-b)
95% confidence interval half width [mm/h]
Return period (years) | 1h | 3h | 6h | 12h | 24h | 48h | 72h | Montana a | Montana b | 1h | 3h | 6h | 12h | 24h | 48h | 72h
2 | 21.8086 | 10.942 | 6.4001 | 3.5373 | 1.9005 | 1.1095 | 0.81458 | 390.4082 | 0.70193 | 1.2441 | 0.60043 | 0.35864 | 0.20141 | 0.10238 | 0.056652 | 0.037628
5 | 28.1631 | 13.7692 | 8.2354 | 4.633 | 2.4418 | 1.4049 | 1.0095 | 515.0885 | 0.70771 | 2.2423 | 0.9413 | 0.6314 | 0.40187 | 0.18817 | 0.10105 | 0.066246
10 | 33.3318 | 15.8942 | 9.7335 | 5.6103 | 2.8987 | 1.6489 | 1.1694 | 618.0419 | 0.71161 | 3.5402 | 1.3195 | 0.96685 | 0.68279 | 0.30074 | 0.15698 | 0.10087
20 | 38.8349 | 18.0081 | 11.334 | 6.7383 | 3.4012 | 1.9121 | 1.3409 | 728.4835 | 0.71507 | 5.4023 | 1.8251 | 1.4433 | 1.1203 | 0.47096 | 0.23943 | 0.1507
25 | 40.6812 | 18.6863 | 11.8723 | 7.1373 | 3.5733 | 2.0012 | 1.3987 | 765.6164 | 0.71608 | 6.1321 | 2.0158 | 1.63 | 1.3012 | 0.53994 | 0.27239 | 0.17043
30 | 42.2177 | 19.2397 | 12.3208 | 7.4773 | 3.7179 | 2.0756 | 1.4469 | 796.5189 | 0.71686 | 6.7779 | 2.1816 | 1.7953 | 1.4654 | 0.6019 | 0.30181 | 0.18797
50 | 46.6603 | 20.7864 | 13.62 | 8.5018 | 4.1429 | 2.2922 | 1.5869 | 885.7445 | 0.71886 | 8.8355 | 2.6941 | 2.3232 | 2.0122 | 0.80416 | 0.39689 | 0.24433
100 | 53.0272 | 22.8766 | 15.4887 | 10.079 | 4.7693 | 2.6062 | 1.7888 | 1012.7879 | 0.72106 | 12.253 | 3.5013 | 3.2034 | 2.9918 | 1.1535 | 0.55832 | 0.33927
200 | 59.8077 | 24.9575 | 17.4875 | 11.9034 | 5.4582 | 2.9451 | 2.0055 | 1146.1257 | 0.72261 | 16.461 | 4.4351 | 4.293 | 4.3072 | 1.602 | 0.76151 | 0.45787

## GWL = 3 K
IDFs are calculated using the biad-adjusted Regional Climate model MAR3.14.0 forced by ERA5 (resolution of 5 km) reanalysis over 1940-2023.
The IDF for each location is calculated taking the closest MAR pixel to the center of the commune and its 5 closest neighbours (red points on the map below).
The values are computed as a weighted (by the distance) average of those selected pixels.
The GWL (Global Warming level) represents the Global Mean Surface Temperature anomaly with 1850-1899 as reference.
The used statistical law is a General Pareto Distribution, future IDFs are computed by adding 7% of intensity per degree of Global Warming
Reference: Brajkovic et al., 2025 (https://doi.org/10.1016/j.ejrh.2025.102399); contact : josip.brajkovic@uliege.be
Units: mm per hour
Montana coefficients: val[mm/h]=a*duration[minutes]^(-b)
95% confidence interval half width [mm/h]
Return period (years) | 1h | 3h | 6h | 12h | 24h | 48h | 72h | Montana a | Montana b | 1h | 3h | 6h | 12h | 24h | 48h | 72h
2 | 23.2353 | 11.6579 | 6.8188 | 3.7687 | 2.0248 | 1.1821 | 0.86787 | 415.949 | 0.70193 | 1.3255 | 0.63971 | 0.38211 | 0.21458 | 0.10907 | 0.060358 | 0.04009
5 | 30.0056 | 14.67 | 8.7741 | 4.9361 | 2.6015 | 1.4968 | 1.0756 | 548.7859 | 0.70771 | 2.3889 | 1.0029 | 0.67271 | 0.42816 | 0.20049 | 0.10766 | 0.070579
10 | 35.5124 | 16.934 | 10.3703 | 5.9774 | 3.0884 | 1.7568 | 1.2459 | 658.4746 | 0.71161 | 3.7718 | 1.4059 | 1.0301 | 0.72746 | 0.32041 | 0.16725 | 0.10747
20 | 41.3755 | 19.1862 | 12.0755 | 7.1791 | 3.6237 | 2.0372 | 1.4286 | 776.1411 | 0.71507 | 5.7558 | 1.9445 | 1.5377 | 1.1936 | 0.50177 | 0.25509 | 0.16056
25 | 43.3426 | 19.9088 | 12.649 | 7.6042 | 3.8071 | 2.1321 | 1.4902 | 815.7032 | 0.71608 | 6.5332 | 2.1476 | 1.7366 | 1.3864 | 0.57527 | 0.29021 | 0.18157
30 | 44.9796 | 20.4984 | 13.1268 | 7.9665 | 3.9612 | 2.2114 | 1.5416 | 848.6274 | 0.71686 | 7.2213 | 2.3243 | 1.9128 | 1.5613 | 0.64127 | 0.32156 | 0.20026
50 | 49.7128 | 22.1462 | 14.5111 | 9.058 | 4.414 | 2.4422 | 1.6907 | 943.6904 | 0.71886 | 9.4135 | 2.8704 | 2.4751 | 2.1438 | 0.85677 | 0.42286 | 0.26032
100 | 56.4963 | 24.3732 | 16.502 | 10.7384 | 5.0813 | 2.7767 | 1.9058 | 1079.045 | 0.72106 | 13.0546 | 3.7304 | 3.413 | 3.1875 | 1.229 | 0.59484 | 0.36147
200 | 63.7203 | 26.5902 | 18.6316 | 12.6821 | 5.8153 | 3.1377 | 2.1367 | 1221.1058 | 0.72261 | 17.5379 | 4.7252 | 4.5739 | 4.589 | 1.7068 | 0.81133 | 0.48782

## GWL = 4 K
IDFs are calculated using the biad-adjusted Regional Climate model MAR3.14.0 forced by ERA5 (resolution of 5 km) reanalysis over 1940-2023.
The IDF for each location is calculated taking the closest MAR pixel to the center of the commune and its 5 closest neighbours (red points on the map below).
The values are computed as a weighted (by the distance) average of those selected pixels.
The GWL (Global Warming level) represents the Global Mean Surface Temperature anomaly with 1850-1899 as reference.
The used statistical law is a General Pareto Distribution, future IDFs are computed by adding 7% of intensity per degree of Global Warming
Reference: Brajkovic et al., 2025 (https://doi.org/10.1016/j.ejrh.2025.102399); contact : josip.brajkovic@uliege.be
Units: mm per hour
Montana coefficients: val[mm/h]=a*duration[minutes]^(-b)
95% confidence interval half width [mm/h]
Return period (years) | 1h | 3h | 6h | 12h | 24h | 48h | 72h | Montana a | Montana b | 1h | 3h | 6h | 12h | 24h | 48h | 72h
2 | 24.662 | 12.3737 | 7.2375 | 4.0001 | 2.1491 | 1.2547 | 0.92116 | 441.4893 | 0.70193 | 1.4069 | 0.67899 | 0.40557 | 0.22776 | 0.11577 | 0.064064 | 0.042552
5 | 31.848 | 15.5708 | 9.3129 | 5.2392 | 2.7613 | 1.5887 | 1.1416 | 582.4833 | 0.70771 | 2.5356 | 1.0645 | 0.71401 | 0.45446 | 0.2128 | 0.11427 | 0.074913
10 | 37.693 | 17.9739 | 11.007 | 6.3444 | 3.278 | 1.8646 | 1.3224 | 698.9072 | 0.71161 | 4.0034 | 1.4922 | 1.0934 | 0.77213 | 0.34009 | 0.17752 | 0.11406
20 | 43.9161 | 20.3643 | 12.817 | 7.6199 | 3.8462 | 2.1623 | 1.5163 | 823.799 | 0.71507 | 6.1092 | 2.0639 | 1.6321 | 1.2669 | 0.53258 | 0.27076 | 0.17042
25 | 46.004 | 21.1313 | 13.4257 | 8.0711 | 4.0409 | 2.263 | 1.5817 | 865.7906 | 0.71608 | 6.9344 | 2.2795 | 1.8433 | 1.4715 | 0.61059 | 0.30803 | 0.19272
30 | 47.7415 | 21.7571 | 13.9329 | 8.4556 | 4.2044 | 2.3472 | 1.6363 | 900.7364 | 0.71686 | 7.6647 | 2.467 | 2.0302 | 1.6572 | 0.68065 | 0.3413 | 0.21256
50 | 52.7654 | 23.5061 | 15.4021 | 9.6142 | 4.685 | 2.5922 | 1.7945 | 1001.6363 | 0.71886 | 9.9915 | 3.0466 | 2.6271 | 2.2754 | 0.90938 | 0.44882 | 0.2763
100 | 59.9654 | 25.8698 | 17.5153 | 11.3978 | 5.3933 | 2.9472 | 2.0229 | 1145.3022 | 0.72106 | 13.8562 | 3.9594 | 3.6226 | 3.3833 | 1.3045 | 0.63137 | 0.38367
200 | 67.633 | 28.223 | 19.7756 | 13.4608 | 6.1724 | 3.3304 | 2.2679 | 1296.0861 | 0.72261 | 18.6148 | 5.0154 | 4.8547 | 4.8708 | 1.8116 | 0.86115 | 0.51777