## GWL = 1 K
IDFs are calculated using the biad-adjusted Regional Climate model MAR3.14.0 forced by ERA5 (resolution of 5 km) reanalysis over 1940-2023.
The IDF for each location is calculated taking the closest MAR pixel to the center of the commune and its 5 closest neighbours (red points on the map below).
The values are computed as a weighted (by the distance) average of those selected pixels.
The GWL (Global Warming level) represents the Global Mean Surface Temperature anomaly with 1850-1899 as reference.
The used statistical law is a General Pareto Distribution, future IDFs are computed by adding 7% of intensity per degree of Global Warming
Reference: Brajkovic et al., 2025 (https://doi.org/10.1016/j.ejrh.2025.102399); contact : josip.brajkovic@uliege.be
Units: mm per hour
Montana coefficients: val[mm/h]=a*duration[minutes]^(-b)
95% confidence interval half width [mm/h]
Return period (years) | 1h | 3h | 6h | 12h | 24h | 48h | 72h | Montana a | Montana b | 1h | 3h | 6h | 12h | 24h | 48h | 72h
2 | 20.4804 | 10.0949 | 5.817 | 3.2534 | 1.6889 | 0.9862 | 0.72619 | 386.9967 | 0.71535 | 1.168 | 0.49491 | 0.27213 | 0.1578 | 0.1004 | 0.045457 | 0.031418
5 | 26.5199 | 12.4377 | 7.1152 | 4.0157 | 2.0798 | 1.2197 | 0.88976 | 556.7682 | 0.74184 | 2.1099 | 0.73042 | 0.41048 | 0.24547 | 0.15938 | 0.078065 | 0.055641
10 | 31.5204 | 14.1119 | 8.0519 | 4.5803 | 2.3729 | 1.4074 | 1.0246 | 728.8843 | 0.76608 | 3.3062 | 0.99855 | 0.57629 | 0.35845 | 0.208 | 0.11576 | 0.085256
20 | 36.9326 | 15.7074 | 8.9513 | 5.1352 | 2.6639 | 1.6051 | 1.1698 | 952.5596 | 0.79335 | 5.0289 | 1.3609 | 0.80206 | 0.52149 | 0.26187 | 0.1691 | 0.12819
25 | 38.7689 | 16.205 | 9.2332 | 5.3119 | 2.7571 | 1.671 | 1.2189 | 1038.312 | 0.80273 | 5.7091 | 1.4971 | 0.88695 | 0.58458 | 0.28041 | 0.19004 | 0.14524
30 | 40.3051 | 16.606 | 9.4608 | 5.4555 | 2.8331 | 1.7257 | 1.2599 | 1114.1901 | 0.81061 | 6.3135 | 1.6151 | 0.9605 | 0.63988 | 0.29599 | 0.20861 | 0.16043
50 | 44.7871 | 17.7033 | 10.0858 | 5.8547 | 3.0454 | 1.883 | 1.3791 | 1358.7171 | 0.83368 | 8.2552 | 1.9762 | 1.1857 | 0.81235 | 0.34168 | 0.26791 | 0.20935
100 | 51.3161 | 19.1331 | 10.9046 | 6.389 | 3.3317 | 2.1065 | 1.5517 | 1783.6168 | 0.86731 | 11.5304 | 2.5327 | 1.5332 | 1.0864 | 0.40831 | 0.36671 | 0.29205
200 | 58.406 | 20.4983 | 11.691 | 6.9152 | 3.616 | 2.3423 | 1.7376 | 2352.2974 | 0.90362 | 15.6411 | 3.1574 | 1.9242 | 1.4049 | 0.47997 | 0.48848 | 0.39576

## GWL = 2 K
IDFs are calculated using the biad-adjusted Regional Climate model MAR3.14.0 forced by ERA5 (resolution of 5 km) reanalysis over 1940-2023.
The IDF for each location is calculated taking the closest MAR pixel to the center of the commune and its 5 closest neighbours (red points on the map below).
The values are computed as a weighted (by the distance) average of those selected pixels.
The GWL (Global Warming level) represents the Global Mean Surface Temperature anomaly with 1850-1899 as reference.
The used statistical law is a General Pareto Distribution, future IDFs are computed by adding 7% of intensity per degree of Global Warming
Reference: Brajkovic et al., 2025 (https://doi.org/10.1016/j.ejrh.2025.102399); contact : josip.brajkovic@uliege.be
Units: mm per hour
Montana coefficients: val[mm/h]=a*duration[minutes]^(-b)
95% confidence interval half width [mm/h]
Return period (years) | 1h | 3h | 6h | 12h | 24h | 48h | 72h | Montana a | Montana b | 1h | 3h | 6h | 12h | 24h | 48h | 72h
2 | 21.9141 | 10.8015 | 6.2242 | 3.4811 | 1.8072 | 1.0552 | 0.77703 | 414.0865 | 0.71535 | 1.2497 | 0.52956 | 0.29117 | 0.16885 | 0.10743 | 0.048639 | 0.033617
5 | 28.3763 | 13.3083 | 7.6133 | 4.2968 | 2.2254 | 1.3051 | 0.95205 | 595.742 | 0.74184 | 2.2576 | 0.78155 | 0.43921 | 0.26266 | 0.17053 | 0.08353 | 0.059536
10 | 33.7268 | 15.0998 | 8.6155 | 4.901 | 2.539 | 1.5059 | 1.0963 | 779.9064 | 0.76608 | 3.5376 | 1.0684 | 0.61664 | 0.38355 | 0.22256 | 0.12386 | 0.091224
20 | 39.5178 | 16.8069 | 9.5779 | 5.4947 | 2.8504 | 1.7175 | 1.2517 | 1019.2388 | 0.79335 | 5.381 | 1.4562 | 0.85821 | 0.55799 | 0.2802 | 0.18094 | 0.13716
25 | 41.4828 | 17.3393 | 9.8796 | 5.6837 | 2.9501 | 1.788 | 1.3042 | 1110.9938 | 0.80273 | 6.1087 | 1.6019 | 0.94904 | 0.6255 | 0.30004 | 0.20335 | 0.15541
30 | 43.1264 | 17.7684 | 10.1231 | 5.8374 | 3.0315 | 1.8465 | 1.3481 | 1192.1834 | 0.81061 | 6.7555 | 1.7282 | 1.0277 | 0.68467 | 0.31671 | 0.22321 | 0.17166
50 | 47.9222 | 18.9425 | 10.7918 | 6.2645 | 3.2586 | 2.0148 | 1.4757 | 1453.8272 | 0.83368 | 8.8331 | 2.1146 | 1.2687 | 0.86921 | 0.36559 | 0.28667 | 0.224
100 | 54.9082 | 20.4724 | 11.6679 | 6.8362 | 3.5649 | 2.254 | 1.6603 | 1908.47 | 0.86731 | 12.3375 | 2.71 | 1.6405 | 1.1625 | 0.43689 | 0.39238 | 0.31249
200 | 62.4944 | 21.9332 | 12.5093 | 7.3993 | 3.8691 | 2.5062 | 1.8593 | 2516.959 | 0.90362 | 16.7359 | 3.3784 | 2.0589 | 1.5033 | 0.51357 | 0.52267 | 0.42347

## GWL = 3 K
IDFs are calculated using the biad-adjusted Regional Climate model MAR3.14.0 forced by ERA5 (resolution of 5 km) reanalysis over 1940-2023.
The IDF for each location is calculated taking the closest MAR pixel to the center of the commune and its 5 closest neighbours (red points on the map below).
The values are computed as a weighted (by the distance) average of those selected pixels.
The GWL (Global Warming level) represents the Global Mean Surface Temperature anomaly with 1850-1899 as reference.
The used statistical law is a General Pareto Distribution, future IDFs are computed by adding 7% of intensity per degree of Global Warming
Reference: Brajkovic et al., 2025 (https://doi.org/10.1016/j.ejrh.2025.102399); contact : josip.brajkovic@uliege.be
Units: mm per hour
Montana coefficients: val[mm/h]=a*duration[minutes]^(-b)
95% confidence interval half width [mm/h]
Return period (years) | 1h | 3h | 6h | 12h | 24h | 48h | 72h | Montana a | Montana b | 1h | 3h | 6h | 12h | 24h | 48h | 72h
2 | 23.3477 | 11.5082 | 6.6314 | 3.7089 | 1.9254 | 1.1243 | 0.82786 | 441.176 | 0.71535 | 1.3315 | 0.5642 | 0.31022 | 0.1799 | 0.11446 | 0.051821 | 0.035817
5 | 30.2327 | 14.1789 | 8.1113 | 4.5779 | 2.3709 | 1.3905 | 1.0143 | 634.7158 | 0.74184 | 2.4053 | 0.83268 | 0.46795 | 0.27984 | 0.18169 | 0.088995 | 0.063431
10 | 35.9333 | 16.0876 | 9.1792 | 5.2216 | 2.7051 | 1.6044 | 1.168 | 830.9284 | 0.76608 | 3.769 | 1.1383 | 0.65698 | 0.40864 | 0.23712 | 0.13197 | 0.097191
20 | 42.1031 | 17.9064 | 10.2045 | 5.8542 | 3.0368 | 1.8299 | 1.3336 | 1085.9179 | 0.79335 | 5.733 | 1.5515 | 0.91435 | 0.5945 | 0.29853 | 0.19277 | 0.14613
25 | 44.1966 | 18.4737 | 10.5259 | 6.0555 | 3.1431 | 1.905 | 1.3896 | 1183.6757 | 0.80273 | 6.5083 | 1.7067 | 1.0111 | 0.66642 | 0.31966 | 0.21665 | 0.16557
30 | 45.9478 | 18.9308 | 10.7854 | 6.2193 | 3.2298 | 1.9673 | 1.4363 | 1270.1767 | 0.81061 | 7.1974 | 1.8412 | 1.095 | 0.72946 | 0.33743 | 0.23782 | 0.18288
50 | 51.0573 | 20.1818 | 11.4978 | 6.6744 | 3.4718 | 2.1466 | 1.5722 | 1548.9375 | 0.83368 | 9.4109 | 2.2529 | 1.3517 | 0.92608 | 0.38951 | 0.30542 | 0.23865
100 | 58.5004 | 21.8117 | 12.4312 | 7.2834 | 3.7981 | 2.4014 | 1.7689 | 2033.3235 | 0.86731 | 13.1447 | 2.8873 | 1.7478 | 1.2385 | 0.46547 | 0.41805 | 0.33293
200 | 66.5828 | 23.368 | 13.3277 | 7.8834 | 4.1222 | 2.6702 | 1.9809 | 2681.6187 | 0.90362 | 17.8308 | 3.5994 | 2.1936 | 1.6016 | 0.54717 | 0.55687 | 0.45117

## GWL = 4 K
IDFs are calculated using the biad-adjusted Regional Climate model MAR3.14.0 forced by ERA5 (resolution of 5 km) reanalysis over 1940-2023.
The IDF for each location is calculated taking the closest MAR pixel to the center of the commune and its 5 closest neighbours (red points on the map below).
The values are computed as a weighted (by the distance) average of those selected pixels.
The GWL (Global Warming level) represents the Global Mean Surface Temperature anomaly with 1850-1899 as reference.
The used statistical law is a General Pareto Distribution, future IDFs are computed by adding 7% of intensity per degree of Global Warming
Reference: Brajkovic et al., 2025 (https://doi.org/10.1016/j.ejrh.2025.102399); contact : josip.brajkovic@uliege.be
Units: mm per hour
Montana coefficients: val[mm/h]=a*duration[minutes]^(-b)
95% confidence interval half width [mm/h]
Return period (years) | 1h | 3h | 6h | 12h | 24h | 48h | 72h | Montana a | Montana b | 1h | 3h | 6h | 12h | 24h | 48h | 72h
2 | 24.7813 | 12.2148 | 7.0386 | 3.9366 | 2.0436 | 1.1933 | 0.87869 | 468.2652 | 0.71535 | 1.4133 | 0.59884 | 0.32927 | 0.19094 | 0.12149 | 0.055003 | 0.038016
5 | 32.0891 | 15.0496 | 8.6094 | 4.859 | 2.5165 | 1.4759 | 1.0766 | 673.6895 | 0.74184 | 2.553 | 0.88381 | 0.49668 | 0.29702 | 0.19285 | 0.094459 | 0.067326
10 | 38.1397 | 17.0754 | 9.7428 | 5.5422 | 2.8712 | 1.7029 | 1.2398 | 881.9503 | 0.76608 | 4.0005 | 1.2082 | 0.69732 | 0.43373 | 0.25168 | 0.14007 | 0.10316
20 | 44.6884 | 19.0059 | 10.8311 | 6.2136 | 3.2233 | 1.9422 | 1.4155 | 1152.5972 | 0.79335 | 6.085 | 1.6467 | 0.9705 | 0.631 | 0.31686 | 0.20461 | 0.15511
25 | 46.9104 | 19.608 | 11.1722 | 6.4274 | 3.3361 | 2.022 | 1.4749 | 1256.3575 | 0.80273 | 6.908 | 1.8115 | 1.0732 | 0.70734 | 0.33929 | 0.22995 | 0.17574
30 | 48.7691 | 20.0932 | 11.4476 | 6.6012 | 3.4281 | 2.0881 | 1.5245 | 1348.17 | 0.81061 | 7.6394 | 1.9543 | 1.1622 | 0.77425 | 0.35814 | 0.25242 | 0.19411
50 | 54.1924 | 21.421 | 12.2038 | 7.0842 | 3.6849 | 2.2785 | 1.6687 | 1644.0477 | 0.83368 | 9.9888 | 2.3913 | 1.4347 | 0.98294 | 0.41343 | 0.32417 | 0.25331
100 | 62.0925 | 23.151 | 13.1945 | 7.7307 | 4.0313 | 2.5489 | 1.8776 | 2158.1763 | 0.86731 | 13.9518 | 3.0646 | 1.8551 | 1.3146 | 0.49405 | 0.44372 | 0.35338
200 | 70.6712 | 24.8029 | 14.1461 | 8.3674 | 4.3753 | 2.8341 | 2.1025 | 2846.2789 | 0.90362 | 18.9257 | 3.8204 | 2.3283 | 1.6999 | 0.58077 | 0.59106 | 0.47888