## GWL = 1 K
IDFs are calculated using the biad-adjusted Regional Climate model MAR3.14.0 forced by ERA5 (resolution of 5 km) reanalysis over 1940-2023.
The IDF for each location is calculated taking the closest MAR pixel to the center of the commune and its 5 closest neighbours (red points on the map below).
The values are computed as a weighted (by the distance) average of those selected pixels.
The GWL (Global Warming level) represents the Global Mean Surface Temperature anomaly with 1850-1899 as reference.
The used statistical law is a General Pareto Distribution, future IDFs are computed by adding 7% of intensity per degree of Global Warming
Reference: Brajkovic et al., 2025 (https://doi.org/10.1016/j.ejrh.2025.102399); contact : josip.brajkovic@uliege.be
Units: mm per hour
Montana coefficients: val[mm/h]=a*duration[minutes]^(-b)
95% confidence interval half width [mm/h]
Return period (years) | 1h | 3h | 6h | 12h | 24h | 48h | 72h | Montana a | Montana b | 1h | 3h | 6h | 12h | 24h | 48h | 72h
2 | 19.2883 | 9.6633 | 5.6178 | 3.0379 | 1.5981 | 0.92927 | 0.70856 | 354.4544 | 0.70819 | 1.0513 | 0.49188 | 0.29059 | 0.14782 | 0.074676 | 0.041709 | 0.030389
5 | 24.0371 | 12.1443 | 7.11 | 3.8198 | 1.994 | 1.1498 | 0.86671 | 433.8848 | 0.70362 | 1.7205 | 0.80442 | 0.49405 | 0.27011 | 0.13662 | 0.076533 | 0.053808
10 | 27.76 | 14.0982 | 8.3234 | 4.4831 | 2.3287 | 1.3366 | 0.99735 | 491.6028 | 0.69888 | 2.4706 | 1.1472 | 0.72405 | 0.41871 | 0.21219 | 0.11971 | 0.082279
20 | 31.6024 | 16.1212 | 9.6156 | 5.2157 | 2.6972 | 1.5425 | 1.1383 | 547.2319 | 0.69336 | 3.4704 | 1.6094 | 1.04 | 0.63409 | 0.3226 | 0.18305 | 0.12327
25 | 32.8658 | 16.7876 | 10.0492 | 5.4675 | 2.8236 | 1.6131 | 1.186 | 564.6898 | 0.69145 | 3.8488 | 1.7864 | 1.1625 | 0.72005 | 0.36683 | 0.20845 | 0.13949
30 | 33.9079 | 17.3376 | 10.4101 | 5.6793 | 2.9298 | 1.6725 | 1.2259 | 578.7896 | 0.68985 | 4.1793 | 1.9416 | 1.2705 | 0.79689 | 0.40642 | 0.23118 | 0.15393
50 | 36.876 | 18.9058 | 11.454 | 6.303 | 3.2422 | 1.8473 | 1.3419 | 617.5015 | 0.68518 | 5.2101 | 2.4292 | 1.6138 | 1.0462 | 0.53513 | 0.30507 | 0.20038
100 | 41.0214 | 21.0989 | 12.951 | 7.226 | 3.7032 | 2.1054 | 1.51 | 668.1418 | 0.67844 | 6.8686 | 3.221 | 2.1828 | 1.4742 | 0.75647 | 0.43211 | 0.27878
200 | 45.3093 | 23.3696 | 14.5468 | 8.2457 | 4.211 | 2.3899 | 1.6915 | 716.5766 | 0.67131 | 8.8474 | 4.1714 | 2.8836 | 2.0217 | 1.0399 | 0.59471 | 0.37703

## GWL = 2 K
IDFs are calculated using the biad-adjusted Regional Climate model MAR3.14.0 forced by ERA5 (resolution of 5 km) reanalysis over 1940-2023.
The IDF for each location is calculated taking the closest MAR pixel to the center of the commune and its 5 closest neighbours (red points on the map below).
The values are computed as a weighted (by the distance) average of those selected pixels.
The GWL (Global Warming level) represents the Global Mean Surface Temperature anomaly with 1850-1899 as reference.
The used statistical law is a General Pareto Distribution, future IDFs are computed by adding 7% of intensity per degree of Global Warming
Reference: Brajkovic et al., 2025 (https://doi.org/10.1016/j.ejrh.2025.102399); contact : josip.brajkovic@uliege.be
Units: mm per hour
Montana coefficients: val[mm/h]=a*duration[minutes]^(-b)
95% confidence interval half width [mm/h]
Return period (years) | 1h | 3h | 6h | 12h | 24h | 48h | 72h | Montana a | Montana b | 1h | 3h | 6h | 12h | 24h | 48h | 72h
2 | 20.6385 | 10.3398 | 6.0111 | 3.2506 | 1.7099 | 0.99431 | 0.75816 | 379.2663 | 0.70819 | 1.1249 | 0.52631 | 0.31093 | 0.15817 | 0.079903 | 0.044629 | 0.032516
5 | 25.7197 | 12.9944 | 7.6077 | 4.0871 | 2.1336 | 1.2303 | 0.92738 | 464.2558 | 0.70362 | 1.8409 | 0.86073 | 0.52863 | 0.28901 | 0.14618 | 0.081891 | 0.057574
10 | 29.7032 | 15.0851 | 8.9061 | 4.7969 | 2.4917 | 1.4302 | 1.0672 | 526.0152 | 0.69888 | 2.6436 | 1.2275 | 0.77473 | 0.44802 | 0.22704 | 0.12809 | 0.088038
20 | 33.8145 | 17.2497 | 10.2887 | 5.5808 | 2.886 | 1.6504 | 1.218 | 585.5382 | 0.69336 | 3.7133 | 1.7221 | 1.1128 | 0.67848 | 0.34518 | 0.19587 | 0.13189
25 | 35.1664 | 17.9627 | 10.7527 | 5.8502 | 3.0212 | 1.726 | 1.269 | 604.2182 | 0.69145 | 4.1182 | 1.9114 | 1.2438 | 0.77046 | 0.39251 | 0.22304 | 0.14926
30 | 36.2815 | 18.5513 | 11.1388 | 6.0768 | 3.1349 | 1.7896 | 1.3117 | 619.305 | 0.68985 | 4.4718 | 2.0775 | 1.3594 | 0.85267 | 0.43487 | 0.24736 | 0.16471
50 | 39.4574 | 20.2292 | 12.2558 | 6.7442 | 3.4691 | 1.9766 | 1.4358 | 660.7263 | 0.68518 | 5.5748 | 2.5992 | 1.7267 | 1.1195 | 0.57259 | 0.32643 | 0.2144
100 | 43.8929 | 22.5758 | 13.8575 | 7.7318 | 3.9624 | 2.2528 | 1.6157 | 714.9112 | 0.67844 | 7.3495 | 3.4464 | 2.3356 | 1.5774 | 0.80942 | 0.46236 | 0.2983
200 | 48.4809 | 25.0055 | 15.5651 | 8.8229 | 4.5058 | 2.5572 | 1.8099 | 766.7371 | 0.67131 | 9.4668 | 4.4634 | 3.0854 | 2.1632 | 1.1126 | 0.63634 | 0.40342

## GWL = 3 K
IDFs are calculated using the biad-adjusted Regional Climate model MAR3.14.0 forced by ERA5 (resolution of 5 km) reanalysis over 1940-2023.
The IDF for each location is calculated taking the closest MAR pixel to the center of the commune and its 5 closest neighbours (red points on the map below).
The values are computed as a weighted (by the distance) average of those selected pixels.
The GWL (Global Warming level) represents the Global Mean Surface Temperature anomaly with 1850-1899 as reference.
The used statistical law is a General Pareto Distribution, future IDFs are computed by adding 7% of intensity per degree of Global Warming
Reference: Brajkovic et al., 2025 (https://doi.org/10.1016/j.ejrh.2025.102399); contact : josip.brajkovic@uliege.be
Units: mm per hour
Montana coefficients: val[mm/h]=a*duration[minutes]^(-b)
95% confidence interval half width [mm/h]
Return period (years) | 1h | 3h | 6h | 12h | 24h | 48h | 72h | Montana a | Montana b | 1h | 3h | 6h | 12h | 24h | 48h | 72h
2 | 21.9887 | 11.0162 | 6.4043 | 3.4632 | 1.8218 | 1.0594 | 0.80776 | 404.078 | 0.70819 | 1.1985 | 0.56075 | 0.33127 | 0.16851 | 0.08513 | 0.047549 | 0.034643
5 | 27.4022 | 13.8445 | 8.1054 | 4.3545 | 2.2732 | 1.3108 | 0.98805 | 494.6288 | 0.70362 | 1.9614 | 0.91704 | 0.56322 | 0.30792 | 0.15575 | 0.087248 | 0.061341
10 | 31.6464 | 16.072 | 9.4887 | 5.1108 | 2.6547 | 1.5237 | 1.137 | 560.4275 | 0.69888 | 2.8165 | 1.3078 | 0.82542 | 0.47733 | 0.24189 | 0.13647 | 0.093798
20 | 36.0267 | 18.3782 | 10.9618 | 5.9459 | 3.0748 | 1.7584 | 1.2977 | 623.8446 | 0.69336 | 3.9562 | 1.8348 | 1.1856 | 0.72287 | 0.36776 | 0.20868 | 0.14052
25 | 37.467 | 19.1379 | 11.4561 | 6.233 | 3.2189 | 1.839 | 1.3521 | 643.7466 | 0.69145 | 4.3877 | 2.0364 | 1.3252 | 0.82086 | 0.41819 | 0.23763 | 0.15902
30 | 38.655 | 19.7649 | 11.8676 | 6.4744 | 3.34 | 1.9067 | 1.3975 | 659.8198 | 0.68985 | 4.7644 | 2.2134 | 1.4484 | 0.90845 | 0.46332 | 0.26355 | 0.17548
50 | 42.0387 | 21.5526 | 13.0575 | 7.1854 | 3.6961 | 2.1059 | 1.5297 | 703.9497 | 0.68518 | 5.9395 | 2.7693 | 1.8397 | 1.1927 | 0.61005 | 0.34778 | 0.22843
100 | 46.7644 | 24.0527 | 14.7641 | 8.2376 | 4.2216 | 2.4001 | 1.7215 | 761.6813 | 0.67844 | 7.8303 | 3.6719 | 2.4884 | 1.6806 | 0.86238 | 0.49261 | 0.31781
200 | 51.6526 | 26.6414 | 16.5833 | 9.4001 | 4.8006 | 2.7245 | 1.9283 | 816.8976 | 0.67131 | 10.0861 | 4.7554 | 3.2873 | 2.3047 | 1.1854 | 0.67797 | 0.42981

## GWL = 4 K
IDFs are calculated using the biad-adjusted Regional Climate model MAR3.14.0 forced by ERA5 (resolution of 5 km) reanalysis over 1940-2023.
The IDF for each location is calculated taking the closest MAR pixel to the center of the commune and its 5 closest neighbours (red points on the map below).
The values are computed as a weighted (by the distance) average of those selected pixels.
The GWL (Global Warming level) represents the Global Mean Surface Temperature anomaly with 1850-1899 as reference.
The used statistical law is a General Pareto Distribution, future IDFs are computed by adding 7% of intensity per degree of Global Warming
Reference: Brajkovic et al., 2025 (https://doi.org/10.1016/j.ejrh.2025.102399); contact : josip.brajkovic@uliege.be
Units: mm per hour
Montana coefficients: val[mm/h]=a*duration[minutes]^(-b)
95% confidence interval half width [mm/h]
Return period (years) | 1h | 3h | 6h | 12h | 24h | 48h | 72h | Montana a | Montana b | 1h | 3h | 6h | 12h | 24h | 48h | 72h
2 | 23.3389 | 11.6926 | 6.7976 | 3.6759 | 1.9337 | 1.1244 | 0.85736 | 428.89 | 0.70819 | 1.2721 | 0.59518 | 0.35162 | 0.17886 | 0.090357 | 0.050468 | 0.03677
5 | 29.0848 | 14.6946 | 8.6031 | 4.6219 | 2.4127 | 1.3913 | 1.0487 | 525.0008 | 0.70362 | 2.0818 | 0.97335 | 0.5978 | 0.32683 | 0.16531 | 0.092605 | 0.065107
10 | 33.5896 | 17.0588 | 10.0714 | 5.4246 | 2.8177 | 1.6173 | 1.2068 | 594.8398 | 0.69888 | 2.9895 | 1.3881 | 0.8761 | 0.50664 | 0.25675 | 0.14485 | 0.099557
20 | 38.2389 | 19.5067 | 11.6349 | 6.311 | 3.2636 | 1.8664 | 1.3774 | 662.1503 | 0.69336 | 4.1992 | 1.9474 | 1.2584 | 0.76725 | 0.39034 | 0.2215 | 0.14915
25 | 39.7676 | 20.313 | 12.1596 | 6.6157 | 3.4166 | 1.9519 | 1.4351 | 683.2746 | 0.69145 | 4.6571 | 2.1615 | 1.4066 | 0.87126 | 0.44386 | 0.25222 | 0.16879
30 | 41.0286 | 20.9785 | 12.5963 | 6.8719 | 3.5451 | 2.0238 | 1.4833 | 700.3356 | 0.68985 | 5.0569 | 2.3493 | 1.5373 | 0.96423 | 0.49177 | 0.27973 | 0.18626
50 | 44.62 | 22.876 | 13.8593 | 7.6266 | 3.923 | 2.2352 | 1.6237 | 747.1762 | 0.68518 | 6.3042 | 2.9393 | 1.9526 | 1.2659 | 0.64751 | 0.36914 | 0.24246
100 | 49.6359 | 25.5296 | 15.6707 | 8.7434 | 4.4808 | 2.5475 | 1.8272 | 808.4513 | 0.67844 | 8.3111 | 3.8974 | 2.6412 | 1.7838 | 0.91533 | 0.52286 | 0.33733
200 | 54.8242 | 28.2772 | 17.6016 | 9.9773 | 5.0953 | 2.8918 | 2.0467 | 867.0581 | 0.67131 | 10.7054 | 5.0474 | 3.4892 | 2.4462 | 1.2582 | 0.7196 | 0.4562