## GWL = 1 K
IDFs are calculated using the biad-adjusted Regional Climate model MAR3.14.0 forced by ERA5 (resolution of 5 km) reanalysis over 1940-2023.
The IDF for each location is calculated taking the closest MAR pixel to the center of the commune and its 5 closest neighbours (red points on the map below).
The values are computed as a weighted (by the distance) average of those selected pixels.
The GWL (Global Warming level) represents the Global Mean Surface Temperature anomaly with 1850-1899 as reference.
The used statistical law is a General Pareto Distribution, future IDFs are computed by adding 7% of intensity per degree of Global Warming
Reference: Brajkovic et al., 2025 (https://doi.org/10.1016/j.ejrh.2025.102399); contact : josip.brajkovic@uliege.be
Units: mm per hour
Montana coefficients: val[mm/h]=a*duration[minutes]^(-b)
95% confidence interval half width [mm/h]
Return period (years) | 1h | 3h | 6h | 12h | 24h | 48h | 72h | Montana a | Montana b | 1h | 3h | 6h | 12h | 24h | 48h | 72h
2 | 24.6036 | 12.2761 | 7.3701 | 4.2441 | 2.2288 | 1.4024 | 1.0721 | 419.4752 | 0.69051 | 1.2771 | 0.61622 | 0.34013 | 0.19034 | 0.091807 | 0.063458 | 0.042681
5 | 31.0715 | 15.2576 | 9.1035 | 5.2276 | 2.6946 | 1.6941 | 1.2791 | 554.8728 | 0.70199 | 2.21 | 1.0718 | 0.59855 | 0.34465 | 0.15885 | 0.10471 | 0.066824
10 | 36.2309 | 17.6721 | 10.5032 | 6.0388 | 3.0675 | 1.92 | 1.4332 | 661.4784 | 0.70743 | 3.3777 | 1.6323 | 0.92444 | 0.55054 | 0.2518 | 0.15561 | 0.096391
20 | 41.6328 | 20.2364 | 11.985 | 6.9132 | 3.4598 | 2.1509 | 1.5851 | 771.0683 | 0.71093 | 5.024 | 2.4221 | 1.3869 | 0.85457 | 0.39177 | 0.2278 | 0.13815
25 | 43.4255 | 21.0959 | 12.4805 | 7.2089 | 3.5904 | 2.2263 | 1.6336 | 806.9113 | 0.71172 | 5.663 | 2.7299 | 1.5672 | 0.9756 | 0.44764 | 0.25579 | 0.15422
30 | 44.91 | 21.8109 | 12.8923 | 7.4559 | 3.6987 | 2.2884 | 1.673 | 836.3843 | 0.71226 | 6.226 | 3.0019 | 1.7266 | 1.0834 | 0.49736 | 0.28043 | 0.16827
50 | 49.1668 | 23.8778 | 14.0801 | 8.1744 | 4.0103 | 2.4643 | 1.7828 | 919.8016 | 0.71333 | 8.0063 | 3.8672 | 2.2331 | 1.4305 | 0.65695 | 0.35802 | 0.21203
100 | 55.1801 | 26.8406 | 15.7761 | 9.2153 | 4.453 | 2.7079 | 1.9299 | 1034.7861 | 0.71385 | 10.9242 | 5.3038 | 3.0711 | 2.0164 | 0.92414 | 0.48417 | 0.28141
200 | 61.479 | 29.9997 | 17.5755 | 10.3377 | 4.9202 | 2.9578 | 2.0751 | 1151.5682 | 0.71347 | 14.4619 | 7.076 | 4.0989 | 2.7503 | 1.2547 | 0.63552 | 0.36187

## GWL = 2 K
IDFs are calculated using the biad-adjusted Regional Climate model MAR3.14.0 forced by ERA5 (resolution of 5 km) reanalysis over 1940-2023.
The IDF for each location is calculated taking the closest MAR pixel to the center of the commune and its 5 closest neighbours (red points on the map below).
The values are computed as a weighted (by the distance) average of those selected pixels.
The GWL (Global Warming level) represents the Global Mean Surface Temperature anomaly with 1850-1899 as reference.
The used statistical law is a General Pareto Distribution, future IDFs are computed by adding 7% of intensity per degree of Global Warming
Reference: Brajkovic et al., 2025 (https://doi.org/10.1016/j.ejrh.2025.102399); contact : josip.brajkovic@uliege.be
Units: mm per hour
Montana coefficients: val[mm/h]=a*duration[minutes]^(-b)
95% confidence interval half width [mm/h]
Return period (years) | 1h | 3h | 6h | 12h | 24h | 48h | 72h | Montana a | Montana b | 1h | 3h | 6h | 12h | 24h | 48h | 72h
2 | 26.3258 | 13.1355 | 7.886 | 4.5412 | 2.3848 | 1.5006 | 1.1472 | 448.8382 | 0.69051 | 1.3665 | 0.65936 | 0.36394 | 0.20367 | 0.098234 | 0.0679 | 0.045668
5 | 33.2465 | 16.3256 | 9.7407 | 5.5935 | 2.8832 | 1.8127 | 1.3687 | 593.7139 | 0.70199 | 2.3647 | 1.1468 | 0.64045 | 0.36878 | 0.16997 | 0.11204 | 0.071502
10 | 38.7671 | 18.9092 | 11.2384 | 6.4615 | 3.2823 | 2.0545 | 1.5335 | 707.7819 | 0.70743 | 3.6142 | 1.7466 | 0.98915 | 0.58907 | 0.26942 | 0.1665 | 0.10314
20 | 44.5471 | 21.653 | 12.824 | 7.3971 | 3.702 | 2.3015 | 1.6961 | 825.0437 | 0.71093 | 5.3757 | 2.5917 | 1.4839 | 0.91439 | 0.4192 | 0.24374 | 0.14782
25 | 46.4653 | 22.5726 | 13.3542 | 7.7135 | 3.8417 | 2.3822 | 1.7479 | 863.3952 | 0.71172 | 6.0594 | 2.921 | 1.677 | 1.0439 | 0.47897 | 0.2737 | 0.16501
30 | 48.0537 | 23.3377 | 13.7948 | 7.9778 | 3.9576 | 2.4486 | 1.7901 | 894.9312 | 0.71226 | 6.6619 | 3.212 | 1.8475 | 1.1592 | 0.53218 | 0.30006 | 0.18005
50 | 52.6085 | 25.5493 | 15.0657 | 8.7466 | 4.2911 | 2.6367 | 1.9076 | 984.1878 | 0.71333 | 8.5668 | 4.1379 | 2.3894 | 1.5306 | 0.70294 | 0.38308 | 0.22687
100 | 59.0427 | 28.7195 | 16.8804 | 9.8604 | 4.7648 | 2.8975 | 2.065 | 1107.221 | 0.71385 | 11.6889 | 5.675 | 3.2861 | 2.1576 | 0.98883 | 0.51806 | 0.30111
200 | 65.7826 | 32.0997 | 18.8058 | 11.0614 | 5.2646 | 3.1648 | 2.2204 | 1232.1782 | 0.71347 | 15.4742 | 7.5714 | 4.3858 | 2.9428 | 1.3425 | 0.68001 | 0.38721

## GWL = 3 K
IDFs are calculated using the biad-adjusted Regional Climate model MAR3.14.0 forced by ERA5 (resolution of 5 km) reanalysis over 1940-2023.
The IDF for each location is calculated taking the closest MAR pixel to the center of the commune and its 5 closest neighbours (red points on the map below).
The values are computed as a weighted (by the distance) average of those selected pixels.
The GWL (Global Warming level) represents the Global Mean Surface Temperature anomaly with 1850-1899 as reference.
The used statistical law is a General Pareto Distribution, future IDFs are computed by adding 7% of intensity per degree of Global Warming
Reference: Brajkovic et al., 2025 (https://doi.org/10.1016/j.ejrh.2025.102399); contact : josip.brajkovic@uliege.be
Units: mm per hour
Montana coefficients: val[mm/h]=a*duration[minutes]^(-b)
95% confidence interval half width [mm/h]
Return period (years) | 1h | 3h | 6h | 12h | 24h | 48h | 72h | Montana a | Montana b | 1h | 3h | 6h | 12h | 24h | 48h | 72h
2 | 28.0481 | 13.9948 | 8.4019 | 4.8383 | 2.5409 | 1.5987 | 1.2222 | 478.2013 | 0.69051 | 1.4559 | 0.7025 | 0.38775 | 0.21699 | 0.10466 | 0.072342 | 0.048656
5 | 35.4215 | 17.3937 | 10.3779 | 5.9594 | 3.0718 | 1.9313 | 1.4582 | 632.5551 | 0.70199 | 2.5194 | 1.2218 | 0.68235 | 0.3929 | 0.18108 | 0.11937 | 0.076179
10 | 41.3032 | 20.1462 | 11.9736 | 6.8843 | 3.497 | 2.1889 | 1.6338 | 754.0849 | 0.70743 | 3.8506 | 1.8608 | 1.0539 | 0.62761 | 0.28705 | 0.1774 | 0.10989
20 | 47.4614 | 23.0695 | 13.6629 | 7.881 | 3.9441 | 2.452 | 1.807 | 879.0186 | 0.71093 | 5.7274 | 2.7612 | 1.581 | 0.97421 | 0.44662 | 0.25969 | 0.15749
25 | 49.505 | 24.0493 | 14.2278 | 8.2181 | 4.093 | 2.538 | 1.8623 | 919.879 | 0.71172 | 6.4558 | 3.1121 | 1.7867 | 1.1122 | 0.51031 | 0.2916 | 0.17581
30 | 51.1974 | 24.8644 | 14.6972 | 8.4997 | 4.2165 | 2.6088 | 1.9072 | 953.4781 | 0.71226 | 7.0977 | 3.4222 | 1.9684 | 1.2351 | 0.56699 | 0.31968 | 0.19183
50 | 56.0502 | 27.2207 | 16.0513 | 9.3188 | 4.5718 | 2.8092 | 2.0324 | 1048.5739 | 0.71333 | 9.1272 | 4.4086 | 2.5458 | 1.6307 | 0.74892 | 0.40814 | 0.24171
100 | 62.9053 | 30.5983 | 17.9848 | 10.5055 | 5.0765 | 3.087 | 2.2001 | 1179.6561 | 0.71385 | 12.4536 | 6.0463 | 3.501 | 2.2987 | 1.0535 | 0.55196 | 0.32081
200 | 70.0861 | 34.1997 | 20.0361 | 11.785 | 5.6091 | 3.3719 | 2.3656 | 1312.7871 | 0.71347 | 16.4866 | 8.0667 | 4.6727 | 3.1354 | 1.4304 | 0.72449 | 0.41254

## GWL = 4 K
IDFs are calculated using the biad-adjusted Regional Climate model MAR3.14.0 forced by ERA5 (resolution of 5 km) reanalysis over 1940-2023.
The IDF for each location is calculated taking the closest MAR pixel to the center of the commune and its 5 closest neighbours (red points on the map below).
The values are computed as a weighted (by the distance) average of those selected pixels.
The GWL (Global Warming level) represents the Global Mean Surface Temperature anomaly with 1850-1899 as reference.
The used statistical law is a General Pareto Distribution, future IDFs are computed by adding 7% of intensity per degree of Global Warming
Reference: Brajkovic et al., 2025 (https://doi.org/10.1016/j.ejrh.2025.102399); contact : josip.brajkovic@uliege.be
Units: mm per hour
Montana coefficients: val[mm/h]=a*duration[minutes]^(-b)
95% confidence interval half width [mm/h]
Return period (years) | 1h | 3h | 6h | 12h | 24h | 48h | 72h | Montana a | Montana b | 1h | 3h | 6h | 12h | 24h | 48h | 72h
2 | 29.7703 | 14.8541 | 8.9178 | 5.1354 | 2.6969 | 1.6969 | 1.2972 | 507.565 | 0.69051 | 1.5453 | 0.74563 | 0.41156 | 0.23031 | 0.11109 | 0.076784 | 0.051644
5 | 37.5965 | 18.4617 | 11.0152 | 6.3254 | 3.2604 | 2.0499 | 1.5477 | 671.3962 | 0.70199 | 2.6741 | 1.2969 | 0.72425 | 0.41703 | 0.1922 | 0.1267 | 0.080857
10 | 43.8394 | 21.3833 | 12.7088 | 7.307 | 3.7117 | 2.3233 | 1.7342 | 800.3888 | 0.70743 | 4.0871 | 1.9751 | 1.1186 | 0.66615 | 0.30468 | 0.18829 | 0.11663
20 | 50.3757 | 24.4861 | 14.5019 | 8.3649 | 4.1863 | 2.6026 | 1.918 | 932.9934 | 0.71093 | 6.0791 | 2.9308 | 1.6781 | 1.034 | 0.47404 | 0.27564 | 0.16716
25 | 52.5448 | 25.526 | 15.1014 | 8.7227 | 4.3444 | 2.6939 | 1.9766 | 976.3628 | 0.71172 | 6.8522 | 3.3032 | 1.8964 | 1.1805 | 0.54164 | 0.30951 | 0.1866
30 | 54.3411 | 26.3912 | 15.5997 | 9.0216 | 4.4755 | 2.7689 | 2.0244 | 1012.025 | 0.71226 | 7.5335 | 3.6323 | 2.0892 | 1.3109 | 0.60181 | 0.33931 | 0.20361
50 | 59.4919 | 28.8922 | 17.0369 | 9.891 | 4.8525 | 2.9817 | 2.1571 | 1112.9599 | 0.71333 | 9.6877 | 4.6793 | 2.7021 | 1.7309 | 0.79491 | 0.4332 | 0.25655
100 | 66.7679 | 32.4772 | 19.0891 | 11.1506 | 5.3882 | 3.2766 | 2.3352 | 1252.0912 | 0.71385 | 13.2183 | 6.4176 | 3.716 | 2.4399 | 1.1182 | 0.58585 | 0.3405
200 | 74.3896 | 36.2997 | 21.2664 | 12.5086 | 5.9535 | 3.5789 | 2.5109 | 1393.3958 | 0.71347 | 17.4989 | 8.562 | 4.9596 | 3.3279 | 1.5182 | 0.76898 | 0.43787