## GWL = 1 K
IDFs are calculated using the biad-adjusted Regional Climate model MAR3.14.0 forced by ERA5 (resolution of 5 km) reanalysis over 1940-2023.
The IDF for each location is calculated taking the closest MAR pixel to the center of the commune and its 5 closest neighbours (red points on the map below).
The values are computed as a weighted (by the distance) average of those selected pixels.
The GWL (Global Warming level) represents the Global Mean Surface Temperature anomaly with 1850-1899 as reference.
The used statistical law is a General Pareto Distribution, future IDFs are computed by adding 7% of intensity per degree of Global Warming
Reference: Brajkovic et al., 2025 (https://doi.org/10.1016/j.ejrh.2025.102399); contact : josip.brajkovic@uliege.be
Units: mm per hour
Montana coefficients: val[mm/h]=a*duration[minutes]^(-b)
95% confidence interval half width [mm/h]
Return period (years) | 1h | 3h | 6h | 12h | 24h | 48h | 72h | Montana a | Montana b | 1h | 3h | 6h | 12h | 24h | 48h | 72h
2 | 21.659 | 10.5701 | 6.1684 | 3.4746 | 1.7968 | 1.0419 | 0.77874 | 410.0666 | 0.71606 | 1.2451 | 0.47452 | 0.30197 | 0.16988 | 0.087401 | 0.045279 | 0.032301
5 | 26.9206 | 12.7805 | 7.5346 | 4.3226 | 2.2297 | 1.2762 | 0.9484 | 528.0084 | 0.72523 | 1.8753 | 0.68149 | 0.45189 | 0.27426 | 0.14772 | 0.079277 | 0.058285
10 | 30.8137 | 14.3182 | 8.5334 | 4.973 | 2.5721 | 1.4675 | 1.0906 | 617.5385 | 0.73093 | 2.5018 | 0.9279 | 0.60868 | 0.38718 | 0.21495 | 0.12015 | 0.090438
20 | 34.6353 | 15.7499 | 9.5039 | 5.6317 | 2.9283 | 1.672 | 1.246 | 707.1036 | 0.73591 | 3.2757 | 1.2631 | 0.81019 | 0.54137 | 0.30882 | 0.17907 | 0.13724
25 | 35.851 | 16.1897 | 9.8105 | 5.8456 | 3.046 | 1.7407 | 1.2991 | 735.9079 | 0.73738 | 3.5554 | 1.3884 | 0.88444 | 0.60073 | 0.34546 | 0.20241 | 0.1559
30 | 36.8391 | 16.5416 | 10.0589 | 6.021 | 3.1434 | 1.798 | 1.3435 | 759.4222 | 0.73854 | 3.7947 | 1.4965 | 0.94836 | 0.65289 | 0.37787 | 0.22317 | 0.17256
50 | 39.5833 | 17.4937 | 10.7453 | 6.516 | 3.4219 | 1.964 | 1.4739 | 825.167 | 0.74161 | 4.5147 | 1.8248 | 1.1425 | 0.8169 | 0.48103 | 0.2899 | 0.22647
100 | 43.2515 | 18.7097 | 11.6545 | 7.1958 | 3.8139 | 2.2029 | 1.6651 | 913.8999 | 0.74536 | 5.6026 | 2.3227 | 1.4391 | 1.0827 | 0.65196 | 0.40231 | 0.31844
200 | 46.8585 | 19.8441 | 12.5391 | 7.8858 | 4.2232 | 2.4585 | 1.8742 | 1001.8254 | 0.74868 | 6.8096 | 2.8707 | 1.7708 | 1.3996 | 0.86156 | 0.54265 | 0.43518

## GWL = 2 K
IDFs are calculated using the biad-adjusted Regional Climate model MAR3.14.0 forced by ERA5 (resolution of 5 km) reanalysis over 1940-2023.
The IDF for each location is calculated taking the closest MAR pixel to the center of the commune and its 5 closest neighbours (red points on the map below).
The values are computed as a weighted (by the distance) average of those selected pixels.
The GWL (Global Warming level) represents the Global Mean Surface Temperature anomaly with 1850-1899 as reference.
The used statistical law is a General Pareto Distribution, future IDFs are computed by adding 7% of intensity per degree of Global Warming
Reference: Brajkovic et al., 2025 (https://doi.org/10.1016/j.ejrh.2025.102399); contact : josip.brajkovic@uliege.be
Units: mm per hour
Montana coefficients: val[mm/h]=a*duration[minutes]^(-b)
95% confidence interval half width [mm/h]
Return period (years) | 1h | 3h | 6h | 12h | 24h | 48h | 72h | Montana a | Montana b | 1h | 3h | 6h | 12h | 24h | 48h | 72h
2 | 23.1751 | 11.31 | 6.6002 | 3.7178 | 1.9226 | 1.1148 | 0.83325 | 438.7711 | 0.71606 | 1.3323 | 0.50774 | 0.32311 | 0.18177 | 0.093519 | 0.048448 | 0.034562
5 | 28.805 | 13.6751 | 8.062 | 4.6252 | 2.3858 | 1.3655 | 1.0148 | 564.9691 | 0.72523 | 2.0066 | 0.72919 | 0.48352 | 0.29346 | 0.15806 | 0.084826 | 0.062365
10 | 32.9706 | 15.3204 | 9.1308 | 5.3212 | 2.7521 | 1.5703 | 1.1669 | 660.7662 | 0.73093 | 2.677 | 0.99285 | 0.65129 | 0.41428 | 0.22999 | 0.12857 | 0.096769
20 | 37.0598 | 16.8524 | 10.1692 | 6.0259 | 3.1332 | 1.789 | 1.3332 | 756.6009 | 0.73591 | 3.505 | 1.3515 | 0.86691 | 0.57927 | 0.33043 | 0.19161 | 0.14685
25 | 38.3606 | 17.323 | 10.4972 | 6.2548 | 3.2592 | 1.8626 | 1.39 | 787.4214 | 0.73738 | 3.8043 | 1.4856 | 0.94635 | 0.64278 | 0.36964 | 0.21658 | 0.16682
30 | 39.4178 | 17.6995 | 10.7631 | 6.4425 | 3.3634 | 1.9239 | 1.4376 | 812.5818 | 0.73854 | 4.0603 | 1.6012 | 1.0147 | 0.69859 | 0.40432 | 0.23879 | 0.18464
50 | 42.3541 | 18.7183 | 11.4975 | 6.9721 | 3.6614 | 2.1015 | 1.5771 | 882.9287 | 0.74161 | 4.8307 | 1.9525 | 1.2225 | 0.87409 | 0.5147 | 0.3102 | 0.24232
100 | 46.2791 | 20.0193 | 12.4703 | 7.6995 | 4.0808 | 2.3571 | 1.7816 | 977.8729 | 0.74536 | 5.9948 | 2.4853 | 1.5399 | 1.1584 | 0.6976 | 0.43047 | 0.34073
200 | 50.1386 | 21.2331 | 13.4169 | 8.4378 | 4.5188 | 2.6306 | 2.0054 | 1071.9532 | 0.74868 | 7.2863 | 3.0717 | 1.8947 | 1.4976 | 0.92187 | 0.58063 | 0.46564

## GWL = 3 K
IDFs are calculated using the biad-adjusted Regional Climate model MAR3.14.0 forced by ERA5 (resolution of 5 km) reanalysis over 1940-2023.
The IDF for each location is calculated taking the closest MAR pixel to the center of the commune and its 5 closest neighbours (red points on the map below).
The values are computed as a weighted (by the distance) average of those selected pixels.
The GWL (Global Warming level) represents the Global Mean Surface Temperature anomaly with 1850-1899 as reference.
The used statistical law is a General Pareto Distribution, future IDFs are computed by adding 7% of intensity per degree of Global Warming
Reference: Brajkovic et al., 2025 (https://doi.org/10.1016/j.ejrh.2025.102399); contact : josip.brajkovic@uliege.be
Units: mm per hour
Montana coefficients: val[mm/h]=a*duration[minutes]^(-b)
95% confidence interval half width [mm/h]
Return period (years) | 1h | 3h | 6h | 12h | 24h | 48h | 72h | Montana a | Montana b | 1h | 3h | 6h | 12h | 24h | 48h | 72h
2 | 24.6912 | 12.0499 | 7.032 | 3.9611 | 2.0483 | 1.1878 | 0.88776 | 467.4753 | 0.71606 | 1.4195 | 0.54096 | 0.34424 | 0.19366 | 0.099637 | 0.051618 | 0.036823
5 | 30.6895 | 14.5697 | 8.5894 | 4.9278 | 2.5419 | 1.4549 | 1.0812 | 601.9297 | 0.72523 | 2.1379 | 0.77689 | 0.51516 | 0.31266 | 0.1684 | 0.090375 | 0.066445
10 | 35.1276 | 16.3227 | 9.7281 | 5.6693 | 2.9322 | 1.673 | 1.2433 | 703.9935 | 0.73093 | 2.8521 | 1.0578 | 0.6939 | 0.44139 | 0.24504 | 0.13698 | 0.1031
20 | 39.4843 | 17.9549 | 10.8345 | 6.4201 | 3.3382 | 1.906 | 1.4204 | 806.0982 | 0.73591 | 3.7343 | 1.4399 | 0.92362 | 0.61716 | 0.35205 | 0.20414 | 0.15646
25 | 40.8701 | 18.4562 | 11.184 | 6.664 | 3.4724 | 1.9844 | 1.4809 | 838.9348 | 0.73738 | 4.0532 | 1.5827 | 1.0083 | 0.68484 | 0.39382 | 0.23074 | 0.17773
30 | 41.9966 | 18.8575 | 11.4672 | 6.864 | 3.5834 | 2.0497 | 1.5316 | 865.7413 | 0.73854 | 4.326 | 1.706 | 1.0811 | 0.74429 | 0.43077 | 0.25441 | 0.19672
50 | 45.1249 | 19.9429 | 12.2496 | 7.4282 | 3.9009 | 2.239 | 1.6802 | 940.6904 | 0.74161 | 5.1468 | 2.0802 | 1.3024 | 0.93127 | 0.54837 | 0.33049 | 0.25817
100 | 49.3067 | 21.329 | 13.2861 | 8.2033 | 4.3478 | 2.5113 | 1.8982 | 1041.8459 | 0.74536 | 6.387 | 2.6478 | 1.6406 | 1.2342 | 0.74323 | 0.45863 | 0.36303
200 | 53.4187 | 22.6222 | 14.2946 | 8.9898 | 4.8144 | 2.8027 | 2.1366 | 1142.0809 | 0.74868 | 7.763 | 3.2726 | 2.0187 | 1.5956 | 0.98218 | 0.61862 | 0.4961

## GWL = 4 K
IDFs are calculated using the biad-adjusted Regional Climate model MAR3.14.0 forced by ERA5 (resolution of 5 km) reanalysis over 1940-2023.
The IDF for each location is calculated taking the closest MAR pixel to the center of the commune and its 5 closest neighbours (red points on the map below).
The values are computed as a weighted (by the distance) average of those selected pixels.
The GWL (Global Warming level) represents the Global Mean Surface Temperature anomaly with 1850-1899 as reference.
The used statistical law is a General Pareto Distribution, future IDFs are computed by adding 7% of intensity per degree of Global Warming
Reference: Brajkovic et al., 2025 (https://doi.org/10.1016/j.ejrh.2025.102399); contact : josip.brajkovic@uliege.be
Units: mm per hour
Montana coefficients: val[mm/h]=a*duration[minutes]^(-b)
95% confidence interval half width [mm/h]
Return period (years) | 1h | 3h | 6h | 12h | 24h | 48h | 72h | Montana a | Montana b | 1h | 3h | 6h | 12h | 24h | 48h | 72h
2 | 26.2074 | 12.7898 | 7.4638 | 4.2043 | 2.1741 | 1.2607 | 0.94227 | 496.1804 | 0.71606 | 1.5066 | 0.57418 | 0.36538 | 0.20555 | 0.10576 | 0.054787 | 0.039084
5 | 32.5739 | 15.4643 | 9.1168 | 5.2304 | 2.698 | 1.5442 | 1.1476 | 638.8903 | 0.72523 | 2.2691 | 0.8246 | 0.54679 | 0.33186 | 0.17874 | 0.095925 | 0.070525
10 | 37.2845 | 17.325 | 10.3255 | 6.0174 | 3.1122 | 1.7757 | 1.3196 | 747.2215 | 0.73093 | 3.0272 | 1.1228 | 0.73651 | 0.46849 | 0.26009 | 0.14539 | 0.10943
20 | 41.9088 | 19.0574 | 11.4997 | 6.8144 | 3.5432 | 2.0231 | 1.5077 | 855.5953 | 0.73591 | 3.9636 | 1.5283 | 0.98033 | 0.65506 | 0.37367 | 0.21668 | 0.16606
25 | 43.3797 | 19.5895 | 11.8707 | 7.0732 | 3.6857 | 2.1063 | 1.5719 | 890.4483 | 0.73738 | 4.3021 | 1.6799 | 1.0702 | 0.72689 | 0.41801 | 0.24491 | 0.18864
30 | 44.5753 | 20.0154 | 12.1713 | 7.2854 | 3.8035 | 2.1756 | 1.6257 | 918.9008 | 0.73854 | 4.5916 | 1.8108 | 1.1475 | 0.79 | 0.45722 | 0.27003 | 0.2088
50 | 47.8958 | 21.1674 | 13.0018 | 7.8843 | 4.1405 | 2.3765 | 1.7834 | 998.4521 | 0.74161 | 5.4628 | 2.208 | 1.3824 | 0.98845 | 0.58204 | 0.35078 | 0.27403
100 | 52.3343 | 22.6387 | 14.1019 | 8.707 | 4.6148 | 2.6655 | 2.0147 | 1105.8189 | 0.74536 | 6.7792 | 2.8104 | 1.7414 | 1.31 | 0.78887 | 0.48679 | 0.38532
200 | 56.6988 | 24.0113 | 15.1723 | 9.5418 | 5.11 | 2.9748 | 2.2678 | 1212.2086 | 0.74868 | 8.2396 | 3.4736 | 2.1426 | 1.6935 | 1.0425 | 0.6566 | 0.52657