## GWL = 1 K
IDFs are calculated using the biad-adjusted Regional Climate model MAR3.14.0 forced by ERA5 (resolution of 5 km) reanalysis over 1940-2023.
The IDF for each location is calculated taking the closest MAR pixel to the center of the commune and its 5 closest neighbours (red points on the map below).
The values are computed as a weighted (by the distance) average of those selected pixels.
The GWL (Global Warming level) represents the Global Mean Surface Temperature anomaly with 1850-1899 as reference.
The used statistical law is a General Pareto Distribution, future IDFs are computed by adding 7% of intensity per degree of Global Warming
Reference: Brajkovic et al., 2025 (https://doi.org/10.1016/j.ejrh.2025.102399); contact : josip.brajkovic@uliege.be
Units: mm per hour
Montana coefficients: val[mm/h]=a*duration[minutes]^(-b)
95% confidence interval half width [mm/h]
Return period (years) | 1h | 3h | 6h | 12h | 24h | 48h | 72h | Montana a | Montana b | 1h | 3h | 6h | 12h | 24h | 48h | 72h
2 | 19.9368 | 10.2397 | 5.9652 | 3.3409 | 1.7399 | 1.0114 | 0.74431 | 342.9212 | 0.6917 | 1.1118 | 0.53727 | 0.33065 | 0.17909 | 0.088682 | 0.048733 | 0.032862
5 | 25.7072 | 12.9127 | 7.5294 | 4.2597 | 2.1999 | 1.2633 | 0.91638 | 460.2036 | 0.70188 | 1.994 | 0.87953 | 0.54264 | 0.30983 | 0.15757 | 0.085525 | 0.059357
10 | 30.5027 | 14.9821 | 8.7483 | 5.0014 | 2.5775 | 1.4685 | 1.0601 | 567.1658 | 0.71157 | 3.0866 | 1.2869 | 0.78582 | 0.47 | 0.24595 | 0.13213 | 0.092778
20 | 35.7057 | 17.0954 | 9.9989 | 5.7863 | 2.9829 | 1.6874 | 1.2165 | 693.1481 | 0.72256 | 4.6515 | 1.8527 | 1.1162 | 0.7017 | 0.37786 | 0.20096 | 0.14184
25 | 37.4734 | 17.7856 | 10.4085 | 6.0486 | 3.1196 | 1.7609 | 1.2698 | 738.3459 | 0.72634 | 5.2689 | 2.0705 | 1.2423 | 0.79329 | 0.4308 | 0.22843 | 0.16143
30 | 38.9528 | 18.3532 | 10.7456 | 6.2665 | 3.2337 | 1.8221 | 1.3145 | 777.12 | 0.72951 | 5.8176 | 2.2617 | 1.3526 | 0.87464 | 0.47809 | 0.25291 | 0.17893
50 | 43.2721 | 19.9616 | 11.7025 | 6.8948 | 3.5649 | 1.9992 | 1.445 | 895.3418 | 0.73877 | 7.5805 | 2.8619 | 1.6973 | 1.1352 | 0.63105 | 0.33178 | 0.23554
100 | 49.569 | 22.1889 | 13.0305 | 7.7911 | 4.0432 | 2.2535 | 1.6358 | 1081.3693 | 0.75216 | 10.5557 | 3.8327 | 2.2519 | 1.5709 | 0.89067 | 0.46483 | 0.33199
200 | 56.4094 | 24.4709 | 14.3934 | 8.7407 | 4.557 | 2.5249 | 1.8435 | 1302.4543 | 0.76646 | 14.2911 | 4.9906 | 2.9107 | 2.1099 | 1.217 | 0.63094 | 0.45405

## GWL = 2 K
IDFs are calculated using the biad-adjusted Regional Climate model MAR3.14.0 forced by ERA5 (resolution of 5 km) reanalysis over 1940-2023.
The IDF for each location is calculated taking the closest MAR pixel to the center of the commune and its 5 closest neighbours (red points on the map below).
The values are computed as a weighted (by the distance) average of those selected pixels.
The GWL (Global Warming level) represents the Global Mean Surface Temperature anomaly with 1850-1899 as reference.
The used statistical law is a General Pareto Distribution, future IDFs are computed by adding 7% of intensity per degree of Global Warming
Reference: Brajkovic et al., 2025 (https://doi.org/10.1016/j.ejrh.2025.102399); contact : josip.brajkovic@uliege.be
Units: mm per hour
Montana coefficients: val[mm/h]=a*duration[minutes]^(-b)
95% confidence interval half width [mm/h]
Return period (years) | 1h | 3h | 6h | 12h | 24h | 48h | 72h | Montana a | Montana b | 1h | 3h | 6h | 12h | 24h | 48h | 72h
2 | 21.3323 | 10.9564 | 6.3828 | 3.5748 | 1.8617 | 1.0822 | 0.79641 | 366.9255 | 0.6917 | 1.1896 | 0.57488 | 0.3538 | 0.19163 | 0.09489 | 0.052145 | 0.035162
5 | 27.5067 | 13.8166 | 8.0565 | 4.5579 | 2.3539 | 1.3518 | 0.98053 | 492.4186 | 0.70188 | 2.1335 | 0.94109 | 0.58062 | 0.33152 | 0.1686 | 0.091512 | 0.063512
10 | 32.6379 | 16.0308 | 9.3607 | 5.3515 | 2.758 | 1.5713 | 1.1343 | 606.8674 | 0.71157 | 3.3027 | 1.377 | 0.84082 | 0.5029 | 0.26317 | 0.14138 | 0.099273
20 | 38.2051 | 18.2921 | 10.6989 | 6.1913 | 3.1917 | 1.8055 | 1.3017 | 741.6684 | 0.72256 | 4.9771 | 1.9824 | 1.1943 | 0.75082 | 0.40431 | 0.21503 | 0.15176
25 | 40.0966 | 19.0306 | 11.1371 | 6.472 | 3.338 | 1.8841 | 1.3587 | 790.0299 | 0.72634 | 5.6377 | 2.2154 | 1.3292 | 0.84882 | 0.46095 | 0.24441 | 0.17273
30 | 41.6795 | 19.6379 | 11.4978 | 6.7052 | 3.4601 | 1.9496 | 1.4065 | 831.5178 | 0.72951 | 6.2248 | 2.42 | 1.4472 | 0.93586 | 0.51156 | 0.27061 | 0.19146
50 | 46.3012 | 21.359 | 12.5217 | 7.3775 | 3.8145 | 2.1392 | 1.5461 | 958.0157 | 0.73877 | 8.1111 | 3.0623 | 1.8161 | 1.2147 | 0.67522 | 0.35501 | 0.25203
100 | 53.0388 | 23.7422 | 13.9426 | 8.3365 | 4.3262 | 2.4113 | 1.7503 | 1157.0652 | 0.75216 | 11.2946 | 4.101 | 2.4096 | 1.6808 | 0.95302 | 0.49737 | 0.35523
200 | 60.358 | 26.1839 | 15.401 | 9.3525 | 4.876 | 2.7017 | 1.9726 | 1393.6261 | 0.76646 | 15.2915 | 5.3399 | 3.1144 | 2.2575 | 1.3022 | 0.6751 | 0.48584

## GWL = 3 K
IDFs are calculated using the biad-adjusted Regional Climate model MAR3.14.0 forced by ERA5 (resolution of 5 km) reanalysis over 1940-2023.
The IDF for each location is calculated taking the closest MAR pixel to the center of the commune and its 5 closest neighbours (red points on the map below).
The values are computed as a weighted (by the distance) average of those selected pixels.
The GWL (Global Warming level) represents the Global Mean Surface Temperature anomaly with 1850-1899 as reference.
The used statistical law is a General Pareto Distribution, future IDFs are computed by adding 7% of intensity per degree of Global Warming
Reference: Brajkovic et al., 2025 (https://doi.org/10.1016/j.ejrh.2025.102399); contact : josip.brajkovic@uliege.be
Units: mm per hour
Montana coefficients: val[mm/h]=a*duration[minutes]^(-b)
95% confidence interval half width [mm/h]
Return period (years) | 1h | 3h | 6h | 12h | 24h | 48h | 72h | Montana a | Montana b | 1h | 3h | 6h | 12h | 24h | 48h | 72h
2 | 22.7279 | 11.6732 | 6.8004 | 3.8087 | 1.9835 | 1.153 | 0.84851 | 390.9301 | 0.6917 | 1.2674 | 0.61249 | 0.37695 | 0.20417 | 0.1011 | 0.055556 | 0.037462
5 | 29.3062 | 14.7205 | 8.5835 | 4.856 | 2.5079 | 1.4402 | 1.0447 | 524.6329 | 0.70188 | 2.2731 | 1.0027 | 0.61861 | 0.35321 | 0.17963 | 0.097499 | 0.067667
10 | 34.7731 | 17.0796 | 9.9731 | 5.7016 | 2.9384 | 1.6741 | 1.2085 | 646.569 | 0.71157 | 3.5188 | 1.4671 | 0.89583 | 0.5358 | 0.28039 | 0.15063 | 0.10577
20 | 40.7046 | 19.4888 | 11.3988 | 6.5964 | 3.4005 | 1.9236 | 1.3869 | 790.1883 | 0.72256 | 5.3027 | 2.112 | 1.2725 | 0.79994 | 0.43076 | 0.22909 | 0.16169
25 | 42.7197 | 20.2756 | 11.8656 | 6.8954 | 3.5564 | 2.0074 | 1.4476 | 841.7144 | 0.72634 | 6.0065 | 2.3604 | 1.4162 | 0.90435 | 0.49111 | 0.2604 | 0.18403
30 | 44.4062 | 20.9226 | 12.25 | 7.1438 | 3.6864 | 2.0772 | 1.4985 | 885.9168 | 0.72951 | 6.632 | 2.5783 | 1.5419 | 0.99709 | 0.54503 | 0.28832 | 0.20398
50 | 49.3302 | 22.7563 | 13.3408 | 7.8601 | 4.064 | 2.2791 | 1.6473 | 1020.6896 | 0.73877 | 8.6418 | 3.2626 | 1.9349 | 1.2941 | 0.71939 | 0.37823 | 0.26852
100 | 56.5087 | 25.2954 | 14.8547 | 8.8818 | 4.6093 | 2.569 | 1.8648 | 1232.7612 | 0.75216 | 12.0335 | 4.3693 | 2.5672 | 1.7908 | 1.0154 | 0.52991 | 0.37847
200 | 64.3067 | 27.8969 | 16.4085 | 9.9644 | 5.1949 | 2.8784 | 2.1016 | 1484.7979 | 0.76646 | 16.2919 | 5.6893 | 3.3182 | 2.4052 | 1.3874 | 0.71927 | 0.51762

## GWL = 4 K
IDFs are calculated using the biad-adjusted Regional Climate model MAR3.14.0 forced by ERA5 (resolution of 5 km) reanalysis over 1940-2023.
The IDF for each location is calculated taking the closest MAR pixel to the center of the commune and its 5 closest neighbours (red points on the map below).
The values are computed as a weighted (by the distance) average of those selected pixels.
The GWL (Global Warming level) represents the Global Mean Surface Temperature anomaly with 1850-1899 as reference.
The used statistical law is a General Pareto Distribution, future IDFs are computed by adding 7% of intensity per degree of Global Warming
Reference: Brajkovic et al., 2025 (https://doi.org/10.1016/j.ejrh.2025.102399); contact : josip.brajkovic@uliege.be
Units: mm per hour
Montana coefficients: val[mm/h]=a*duration[minutes]^(-b)
95% confidence interval half width [mm/h]
Return period (years) | 1h | 3h | 6h | 12h | 24h | 48h | 72h | Montana a | Montana b | 1h | 3h | 6h | 12h | 24h | 48h | 72h
2 | 24.1235 | 12.39 | 7.2179 | 4.0425 | 2.1053 | 1.2238 | 0.90062 | 414.9348 | 0.6917 | 1.3453 | 0.6501 | 0.40009 | 0.2167 | 0.10731 | 0.058967 | 0.039763
5 | 31.1057 | 15.6244 | 9.1106 | 5.1542 | 2.6619 | 1.5286 | 1.1088 | 556.8473 | 0.70188 | 2.4127 | 1.0642 | 0.65659 | 0.37489 | 0.19066 | 0.10349 | 0.071822
10 | 36.9083 | 18.1283 | 10.5854 | 6.0517 | 3.1188 | 1.7769 | 1.2827 | 686.2705 | 0.71157 | 3.7348 | 1.5572 | 0.95084 | 0.5687 | 0.2976 | 0.15988 | 0.11226
20 | 43.204 | 20.6854 | 12.0987 | 7.0014 | 3.6093 | 2.0417 | 1.472 | 838.7092 | 0.72256 | 5.6283 | 2.2417 | 1.3506 | 0.84905 | 0.45721 | 0.24316 | 0.17162
25 | 45.3428 | 21.5205 | 12.5942 | 7.3188 | 3.7748 | 2.1307 | 1.5365 | 893.3986 | 0.72634 | 6.3753 | 2.5053 | 1.5031 | 0.95988 | 0.52126 | 0.27639 | 0.19533
30 | 47.1329 | 22.2073 | 13.0022 | 7.5825 | 3.9128 | 2.2047 | 1.5905 | 940.3152 | 0.72951 | 7.0393 | 2.7366 | 1.6366 | 1.0583 | 0.57849 | 0.30602 | 0.21651
50 | 52.3593 | 24.1536 | 14.16 | 8.3427 | 4.3136 | 2.419 | 1.7484 | 1083.363 | 0.73877 | 9.1724 | 3.4629 | 2.0538 | 1.3736 | 0.76356 | 0.40145 | 0.28501
100 | 59.9785 | 26.8486 | 15.7669 | 9.4272 | 4.8923 | 2.7267 | 1.9793 | 1308.4571 | 0.75216 | 12.7724 | 4.6376 | 2.7248 | 1.9007 | 1.0777 | 0.56245 | 0.40171
200 | 68.2554 | 29.6098 | 17.416 | 10.5762 | 5.5139 | 3.0551 | 2.2307 | 1575.9697 | 0.76646 | 17.2923 | 6.0386 | 3.5219 | 2.5529 | 1.4726 | 0.76343 | 0.5494