## GWL = 1 K
IDFs are calculated using the biad-adjusted Regional Climate model MAR3.14.0 forced by ERA5 (resolution of 5 km) reanalysis over 1940-2023.
The IDF for each location is calculated taking the closest MAR pixel to the center of the commune and its 5 closest neighbours (red points on the map below).
The values are computed as a weighted (by the distance) average of those selected pixels.
The GWL (Global Warming level) represents the Global Mean Surface Temperature anomaly with 1850-1899 as reference.
The used statistical law is a General Pareto Distribution, future IDFs are computed by adding 7% of intensity per degree of Global Warming
Reference: Brajkovic et al., 2025 (https://doi.org/10.1016/j.ejrh.2025.102399); contact : josip.brajkovic@uliege.be
Units: mm per hour
Montana coefficients: val[mm/h]=a*duration[minutes]^(-b)
95% confidence interval half width [mm/h]
Return period (years) | 1h | 3h | 6h | 12h | 24h | 48h | 72h | Montana a | Montana b | 1h | 3h | 6h | 12h | 24h | 48h | 72h
2 | 20.5881 | 10.0813 | 5.769 | 3.0576 | 1.611 | 0.94968 | 0.7302 | 406.7716 | 0.72614 | 1.0982 | 0.5177 | 0.28703 | 0.14246 | 0.073304 | 0.041089 | 0.029601
5 | 26.1919 | 12.6946 | 7.2285 | 3.8153 | 1.9984 | 1.1656 | 0.88179 | 534.0363 | 0.73393 | 1.9032 | 0.84716 | 0.47845 | 0.26515 | 0.1347 | 0.075058 | 0.050718
10 | 30.7216 | 14.763 | 8.3981 | 4.4648 | 2.3255 | 1.3475 | 1.0037 | 637.2148 | 0.73824 | 2.8809 | 1.1947 | 0.68919 | 0.41955 | 0.21277 | 0.11763 | 0.076276
20 | 35.5189 | 16.9139 | 9.6276 | 5.1881 | 2.6853 | 1.547 | 1.1323 | 746.5534 | 0.74165 | 4.253 | 1.6548 | 0.97429 | 0.64753 | 0.32901 | 0.18012 | 0.11273
25 | 37.123 | 17.6245 | 10.0366 | 5.4381 | 2.8086 | 1.6153 | 1.1751 | 783.0976 | 0.7426 | 4.7866 | 1.8297 | 1.0838 | 0.7393 | 0.37587 | 0.20514 | 0.12704
30 | 38.4559 | 18.2118 | 10.3758 | 5.6489 | 2.9122 | 1.6726 | 1.2107 | 813.4507 | 0.74332 | 5.2577 | 1.983 | 1.1801 | 0.8216 | 0.41789 | 0.22751 | 0.13971
50 | 42.3 | 19.8899 | 11.3502 | 6.2725 | 3.2167 | 1.8409 | 1.313 | 900.8958 | 0.74514 | 6.7529 | 2.4639 | 1.4841 | 1.0901 | 0.55477 | 0.30012 | 0.18009
100 | 47.7853 | 22.2461 | 12.7313 | 7.202 | 3.6656 | 2.0886 | 1.4584 | 1025.331 | 0.74719 | 9.223 | 3.2447 | 1.9824 | 1.5551 | 0.79066 | 0.42456 | 0.24712
200 | 53.5984 | 24.6969 | 14.1837 | 8.2377 | 4.1595 | 2.3606 | 1.6117 | 1156.598 | 0.74881 | 12.248 | 4.1838 | 2.5879 | 2.1552 | 1.0929 | 0.58325 | 0.32942

## GWL = 2 K
IDFs are calculated using the biad-adjusted Regional Climate model MAR3.14.0 forced by ERA5 (resolution of 5 km) reanalysis over 1940-2023.
The IDF for each location is calculated taking the closest MAR pixel to the center of the commune and its 5 closest neighbours (red points on the map below).
The values are computed as a weighted (by the distance) average of those selected pixels.
The GWL (Global Warming level) represents the Global Mean Surface Temperature anomaly with 1850-1899 as reference.
The used statistical law is a General Pareto Distribution, future IDFs are computed by adding 7% of intensity per degree of Global Warming
Reference: Brajkovic et al., 2025 (https://doi.org/10.1016/j.ejrh.2025.102399); contact : josip.brajkovic@uliege.be
Units: mm per hour
Montana coefficients: val[mm/h]=a*duration[minutes]^(-b)
95% confidence interval half width [mm/h]
Return period (years) | 1h | 3h | 6h | 12h | 24h | 48h | 72h | Montana a | Montana b | 1h | 3h | 6h | 12h | 24h | 48h | 72h
2 | 22.0293 | 10.787 | 6.1729 | 3.2716 | 1.7238 | 1.0162 | 0.78131 | 435.2456 | 0.72614 | 1.175 | 0.55394 | 0.30713 | 0.15244 | 0.078436 | 0.043965 | 0.031673
5 | 28.0253 | 13.5832 | 7.7345 | 4.0824 | 2.1383 | 1.2472 | 0.94351 | 571.4189 | 0.73393 | 2.0364 | 0.90646 | 0.51194 | 0.28371 | 0.14413 | 0.080312 | 0.054268
10 | 32.8721 | 15.7964 | 8.986 | 4.7773 | 2.4883 | 1.4418 | 1.074 | 681.8196 | 0.73824 | 3.0826 | 1.2784 | 0.73744 | 0.44892 | 0.22766 | 0.12586 | 0.081616
20 | 38.0053 | 18.0979 | 10.3015 | 5.5513 | 2.8733 | 1.6553 | 1.2115 | 798.8124 | 0.74165 | 4.5507 | 1.7706 | 1.0425 | 0.69286 | 0.35204 | 0.19273 | 0.12062
25 | 39.7216 | 18.8582 | 10.7392 | 5.8188 | 3.0053 | 1.7284 | 1.2574 | 837.9145 | 0.7426 | 5.1216 | 1.9578 | 1.1597 | 0.79105 | 0.40218 | 0.2195 | 0.13593
30 | 41.1478 | 19.4866 | 11.1021 | 6.0444 | 3.1161 | 1.7897 | 1.2954 | 870.3921 | 0.74332 | 5.6257 | 2.1218 | 1.2627 | 0.87912 | 0.44714 | 0.24344 | 0.14948
50 | 45.261 | 21.2822 | 12.1447 | 6.7116 | 3.4419 | 1.9698 | 1.4049 | 963.9585 | 0.74514 | 7.2256 | 2.6363 | 1.588 | 1.1665 | 0.5936 | 0.32113 | 0.19269
100 | 51.1303 | 23.8033 | 13.6225 | 7.7062 | 3.9222 | 2.2348 | 1.5605 | 1097.1041 | 0.74719 | 9.8687 | 3.4718 | 2.1211 | 1.6639 | 0.846 | 0.45428 | 0.26442
200 | 57.3503 | 26.4257 | 15.1765 | 8.8143 | 4.4507 | 2.5258 | 1.7246 | 1237.5607 | 0.74881 | 13.1053 | 4.4767 | 2.7691 | 2.3061 | 1.1694 | 0.62408 | 0.35248

## GWL = 3 K
IDFs are calculated using the biad-adjusted Regional Climate model MAR3.14.0 forced by ERA5 (resolution of 5 km) reanalysis over 1940-2023.
The IDF for each location is calculated taking the closest MAR pixel to the center of the commune and its 5 closest neighbours (red points on the map below).
The values are computed as a weighted (by the distance) average of those selected pixels.
The GWL (Global Warming level) represents the Global Mean Surface Temperature anomaly with 1850-1899 as reference.
The used statistical law is a General Pareto Distribution, future IDFs are computed by adding 7% of intensity per degree of Global Warming
Reference: Brajkovic et al., 2025 (https://doi.org/10.1016/j.ejrh.2025.102399); contact : josip.brajkovic@uliege.be
Units: mm per hour
Montana coefficients: val[mm/h]=a*duration[minutes]^(-b)
95% confidence interval half width [mm/h]
Return period (years) | 1h | 3h | 6h | 12h | 24h | 48h | 72h | Montana a | Montana b | 1h | 3h | 6h | 12h | 24h | 48h | 72h
2 | 23.4705 | 11.4927 | 6.5767 | 3.4857 | 1.8366 | 1.0826 | 0.83243 | 463.7188 | 0.72614 | 1.2519 | 0.59018 | 0.32722 | 0.16241 | 0.083567 | 0.046841 | 0.033745
5 | 29.8587 | 14.4718 | 8.2405 | 4.3495 | 2.2782 | 1.3288 | 1.0052 | 608.8015 | 0.73393 | 2.1696 | 0.96576 | 0.54543 | 0.30227 | 0.15356 | 0.085566 | 0.057818
10 | 35.0226 | 16.8298 | 9.5739 | 5.0898 | 2.6511 | 1.5361 | 1.1442 | 726.4246 | 0.73824 | 3.2842 | 1.362 | 0.78568 | 0.47829 | 0.24255 | 0.1341 | 0.086955
20 | 40.4916 | 19.2819 | 10.9754 | 5.9145 | 3.0613 | 1.7636 | 1.2908 | 851.0711 | 0.74165 | 4.8484 | 1.8864 | 1.1107 | 0.73819 | 0.37507 | 0.20533 | 0.12852
25 | 42.3202 | 20.0919 | 11.4418 | 6.1995 | 3.2019 | 1.8415 | 1.3396 | 892.7312 | 0.7426 | 5.4567 | 2.0859 | 1.2355 | 0.8428 | 0.42849 | 0.23386 | 0.14482
30 | 43.8397 | 20.7615 | 11.8284 | 6.4398 | 3.32 | 1.9068 | 1.3802 | 927.3338 | 0.74332 | 5.9937 | 2.2606 | 1.3453 | 0.93663 | 0.47639 | 0.25936 | 0.15926
50 | 48.2221 | 22.6745 | 12.9392 | 7.1506 | 3.6671 | 2.0987 | 1.4968 | 1027.0213 | 0.74514 | 7.6983 | 2.8088 | 1.6918 | 1.2428 | 0.63244 | 0.34213 | 0.2053
100 | 54.4753 | 25.3606 | 14.5137 | 8.2103 | 4.1788 | 2.381 | 1.6626 | 1168.8772 | 0.74719 | 10.5143 | 3.6989 | 2.2599 | 1.7728 | 0.90135 | 0.484 | 0.28172
200 | 61.1021 | 28.1545 | 16.1694 | 9.3909 | 4.7419 | 2.6911 | 1.8374 | 1318.5226 | 0.74881 | 13.9627 | 4.7696 | 2.9503 | 2.457 | 1.246 | 0.6649 | 0.37554

## GWL = 4 K
IDFs are calculated using the biad-adjusted Regional Climate model MAR3.14.0 forced by ERA5 (resolution of 5 km) reanalysis over 1940-2023.
The IDF for each location is calculated taking the closest MAR pixel to the center of the commune and its 5 closest neighbours (red points on the map below).
The values are computed as a weighted (by the distance) average of those selected pixels.
The GWL (Global Warming level) represents the Global Mean Surface Temperature anomaly with 1850-1899 as reference.
The used statistical law is a General Pareto Distribution, future IDFs are computed by adding 7% of intensity per degree of Global Warming
Reference: Brajkovic et al., 2025 (https://doi.org/10.1016/j.ejrh.2025.102399); contact : josip.brajkovic@uliege.be
Units: mm per hour
Montana coefficients: val[mm/h]=a*duration[minutes]^(-b)
95% confidence interval half width [mm/h]
Return period (years) | 1h | 3h | 6h | 12h | 24h | 48h | 72h | Montana a | Montana b | 1h | 3h | 6h | 12h | 24h | 48h | 72h
2 | 24.9117 | 12.1984 | 6.9805 | 3.6997 | 1.9493 | 1.1491 | 0.88354 | 492.1934 | 0.72614 | 1.3288 | 0.62642 | 0.34731 | 0.17238 | 0.088698 | 0.049718 | 0.035817
5 | 31.6922 | 15.3604 | 8.7465 | 4.6166 | 2.4181 | 1.4104 | 1.067 | 646.1841 | 0.73393 | 2.3028 | 1.0251 | 0.57892 | 0.32083 | 0.16299 | 0.09082 | 0.061369
10 | 37.1731 | 17.8632 | 10.1617 | 5.4024 | 2.8139 | 1.6305 | 1.2145 | 771.0297 | 0.73824 | 3.4859 | 1.4456 | 0.83392 | 0.50766 | 0.25745 | 0.14233 | 0.092294
20 | 42.9779 | 20.4659 | 11.6494 | 6.2777 | 3.2493 | 1.8719 | 1.3701 | 903.3299 | 0.74165 | 5.1461 | 2.0023 | 1.1789 | 0.78352 | 0.3981 | 0.21794 | 0.13641
25 | 44.9188 | 21.3257 | 12.1443 | 6.5802 | 3.3985 | 1.9545 | 1.4219 | 947.5481 | 0.7426 | 5.7918 | 2.214 | 1.3114 | 0.89455 | 0.4548 | 0.24822 | 0.15372
30 | 46.5317 | 22.0363 | 12.5547 | 6.8352 | 3.5238 | 2.0239 | 1.4649 | 984.2754 | 0.74332 | 6.3618 | 2.3994 | 1.4279 | 0.99414 | 0.50564 | 0.27529 | 0.16904
50 | 51.1831 | 24.0668 | 13.7337 | 7.5897 | 3.8922 | 2.2275 | 1.5888 | 1090.0839 | 0.74514 | 8.1711 | 2.9813 | 1.7957 | 1.3191 | 0.67127 | 0.36314 | 0.21791
100 | 57.8203 | 26.9178 | 15.4049 | 8.7145 | 4.4354 | 2.5273 | 1.7647 | 1240.6505 | 0.74719 | 11.1599 | 3.9261 | 2.3987 | 1.8816 | 0.95669 | 0.51372 | 0.29902
200 | 64.854 | 29.8833 | 17.1622 | 9.9676 | 5.033 | 2.8563 | 1.9502 | 1399.484 | 0.74881 | 14.8201 | 5.0624 | 3.1314 | 2.6078 | 1.3225 | 0.70573 | 0.3986