## GWL = 1 K
IDFs are calculated using the biad-adjusted Regional Climate model MAR3.14.0 forced by ERA5 (resolution of 5 km) reanalysis over 1940-2023.
The IDF for each location is calculated taking the closest MAR pixel to the center of the commune and its 5 closest neighbours (red points on the map below).
The values are computed as a weighted (by the distance) average of those selected pixels.
The GWL (Global Warming level) represents the Global Mean Surface Temperature anomaly with 1850-1899 as reference.
The used statistical law is a General Pareto Distribution, future IDFs are computed by adding 7% of intensity per degree of Global Warming
Reference: Brajkovic et al., 2025 (https://doi.org/10.1016/j.ejrh.2025.102399); contact : josip.brajkovic@uliege.be
Units: mm per hour
Montana coefficients: val[mm/h]=a*duration[minutes]^(-b)
95% confidence interval half width [mm/h]
Return period (years) | 1h | 3h | 6h | 12h | 24h | 48h | 72h | Montana a | Montana b | 1h | 3h | 6h | 12h | 24h | 48h | 72h
2 | 21.5111 | 10.7758 | 6.3776 | 3.5823 | 1.8603 | 1.1101 | 0.82945 | 379.4614 | 0.69844 | 1.2378 | 0.66147 | 0.34232 | 0.2015 | 0.10099 | 0.054331 | 0.037631
5 | 26.907 | 13.524 | 8.1302 | 4.6576 | 2.4172 | 1.3972 | 1.0256 | 459.5658 | 0.69061 | 1.9823 | 1.045 | 0.60007 | 0.3792 | 0.20391 | 0.099519 | 0.066855
10 | 31.0428 | 15.646 | 9.5575 | 5.5829 | 2.9212 | 1.6397 | 1.1879 | 512.1779 | 0.68225 | 2.8132 | 1.4347 | 0.91611 | 0.61008 | 0.34851 | 0.15608 | 0.10175
20 | 35.2284 | 17.8072 | 11.0788 | 6.6174 | 3.5099 | 1.9066 | 1.3633 | 557.8802 | 0.67237 | 3.9123 | 1.9312 | 1.3639 | 0.95722 | 0.57702 | 0.2394 | 0.15179
25 | 36.5871 | 18.5116 | 11.5895 | 6.9759 | 3.7197 | 1.9981 | 1.4228 | 571.1289 | 0.66891 | 4.325 | 2.1153 | 1.539 | 1.0981 | 0.67243 | 0.27284 | 0.1716
30 | 37.7013 | 19.0904 | 12.0147 | 7.2785 | 3.8992 | 2.075 | 1.4725 | 581.4275 | 0.66599 | 4.6838 | 2.2748 | 1.694 | 1.2248 | 0.75936 | 0.30278 | 0.18924
50 | 40.8436 | 20.7278 | 13.2447 | 8.1756 | 4.443 | 2.301 | 1.6172 | 607.7765 | 0.65741 | 5.7935 | 2.7659 | 2.188 | 1.6404 | 1.0508 | 0.40012 | 0.24606
100 | 45.1576 | 22.9879 | 15.0092 | 9.5179 | 5.2885 | 2.6344 | 1.8275 | 637.7 | 0.64484 | 7.5501 | 3.5407 | 3.0092 | 2.3651 | 1.579 | 0.56741 | 0.34224
200 | 49.5325 | 25.2943 | 16.8903 | 11.0204 | 6.2771 | 3.0013 | 2.055 | 661.0567 | 0.6313 | 9.604 | 4.4467 | 4.022 | 3.308 | 2.2965 | 0.78134 | 0.46317

## GWL = 2 K
IDFs are calculated using the biad-adjusted Regional Climate model MAR3.14.0 forced by ERA5 (resolution of 5 km) reanalysis over 1940-2023.
The IDF for each location is calculated taking the closest MAR pixel to the center of the commune and its 5 closest neighbours (red points on the map below).
The values are computed as a weighted (by the distance) average of those selected pixels.
The GWL (Global Warming level) represents the Global Mean Surface Temperature anomaly with 1850-1899 as reference.
The used statistical law is a General Pareto Distribution, future IDFs are computed by adding 7% of intensity per degree of Global Warming
Reference: Brajkovic et al., 2025 (https://doi.org/10.1016/j.ejrh.2025.102399); contact : josip.brajkovic@uliege.be
Units: mm per hour
Montana coefficients: val[mm/h]=a*duration[minutes]^(-b)
95% confidence interval half width [mm/h]
Return period (years) | 1h | 3h | 6h | 12h | 24h | 48h | 72h | Montana a | Montana b | 1h | 3h | 6h | 12h | 24h | 48h | 72h
2 | 23.0168 | 11.5301 | 6.824 | 3.833 | 1.9905 | 1.1879 | 0.88751 | 406.024 | 0.69844 | 1.3245 | 0.70777 | 0.36628 | 0.21561 | 0.10806 | 0.058134 | 0.040265
5 | 28.7905 | 14.4707 | 8.6993 | 4.9836 | 2.5864 | 1.495 | 1.0974 | 491.7359 | 0.69061 | 2.1211 | 1.1181 | 0.64208 | 0.40574 | 0.21819 | 0.10648 | 0.071535
10 | 33.2158 | 16.7412 | 10.2266 | 5.9737 | 3.1257 | 1.7545 | 1.271 | 548.0304 | 0.68225 | 3.0101 | 1.5351 | 0.98024 | 0.65279 | 0.37291 | 0.167 | 0.10887
20 | 37.6944 | 19.0537 | 11.8543 | 7.0807 | 3.7556 | 2.0401 | 1.4588 | 596.9319 | 0.67237 | 4.1862 | 2.0664 | 1.4594 | 1.0242 | 0.61741 | 0.25616 | 0.16241
25 | 39.1481 | 19.8074 | 12.4008 | 7.4642 | 3.9801 | 2.138 | 1.5224 | 611.1078 | 0.66891 | 4.6278 | 2.2634 | 1.6468 | 1.1749 | 0.7195 | 0.29194 | 0.18361
30 | 40.3404 | 20.4267 | 12.8558 | 7.788 | 4.1721 | 2.2202 | 1.5755 | 622.1273 | 0.66599 | 5.0117 | 2.434 | 1.8126 | 1.3106 | 0.81252 | 0.32398 | 0.20249
50 | 43.7026 | 22.1787 | 14.1719 | 8.7479 | 4.754 | 2.4621 | 1.7305 | 650.3207 | 0.65741 | 6.1991 | 2.9595 | 2.3411 | 1.7552 | 1.1244 | 0.42813 | 0.26329
100 | 48.3186 | 24.5971 | 16.0598 | 10.1842 | 5.6586 | 2.8188 | 1.9555 | 682.338 | 0.64484 | 8.0786 | 3.7886 | 3.2199 | 2.5307 | 1.6895 | 0.60712 | 0.36619
200 | 52.9998 | 27.0649 | 18.0726 | 11.7918 | 6.7165 | 3.2114 | 2.1989 | 707.3304 | 0.6313 | 10.2763 | 4.758 | 4.3035 | 3.5396 | 2.4572 | 0.83603 | 0.49559

## GWL = 3 K
IDFs are calculated using the biad-adjusted Regional Climate model MAR3.14.0 forced by ERA5 (resolution of 5 km) reanalysis over 1940-2023.
The IDF for each location is calculated taking the closest MAR pixel to the center of the commune and its 5 closest neighbours (red points on the map below).
The values are computed as a weighted (by the distance) average of those selected pixels.
The GWL (Global Warming level) represents the Global Mean Surface Temperature anomaly with 1850-1899 as reference.
The used statistical law is a General Pareto Distribution, future IDFs are computed by adding 7% of intensity per degree of Global Warming
Reference: Brajkovic et al., 2025 (https://doi.org/10.1016/j.ejrh.2025.102399); contact : josip.brajkovic@uliege.be
Units: mm per hour
Montana coefficients: val[mm/h]=a*duration[minutes]^(-b)
95% confidence interval half width [mm/h]
Return period (years) | 1h | 3h | 6h | 12h | 24h | 48h | 72h | Montana a | Montana b | 1h | 3h | 6h | 12h | 24h | 48h | 72h
2 | 24.5226 | 12.2845 | 7.2705 | 4.0838 | 2.1207 | 1.2656 | 0.94557 | 432.5861 | 0.69844 | 1.4111 | 0.75407 | 0.39024 | 0.22971 | 0.11513 | 0.061937 | 0.042899
5 | 30.674 | 15.4174 | 9.2684 | 5.3097 | 2.7556 | 1.5928 | 1.1692 | 523.9056 | 0.69061 | 2.2599 | 1.1913 | 0.68408 | 0.43229 | 0.23246 | 0.11345 | 0.076215
10 | 35.3888 | 17.8364 | 10.8956 | 6.3645 | 3.3302 | 1.8693 | 1.3542 | 583.8829 | 0.68225 | 3.207 | 1.6355 | 1.0444 | 0.69549 | 0.3973 | 0.17793 | 0.11599
20 | 40.1604 | 20.3002 | 12.6298 | 7.5439 | 4.0013 | 2.1735 | 1.5542 | 635.9834 | 0.67237 | 4.46 | 2.2016 | 1.5548 | 1.0912 | 0.6578 | 0.27292 | 0.17304
25 | 41.7092 | 21.1032 | 13.2121 | 7.9525 | 4.2405 | 2.2778 | 1.622 | 651.0871 | 0.66891 | 4.9305 | 2.4115 | 1.7545 | 1.2518 | 0.76657 | 0.31104 | 0.19563
30 | 42.9795 | 21.763 | 13.6968 | 8.2975 | 4.4451 | 2.3655 | 1.6786 | 662.8269 | 0.66599 | 5.3396 | 2.5932 | 1.9312 | 1.3963 | 0.86567 | 0.34517 | 0.21574
50 | 46.5617 | 23.6297 | 15.099 | 9.3201 | 5.065 | 2.6232 | 1.8437 | 692.8645 | 0.65741 | 6.6046 | 3.1532 | 2.4943 | 1.87 | 1.198 | 0.45613 | 0.28051
100 | 51.4796 | 26.2062 | 17.1105 | 10.8504 | 6.0288 | 3.0032 | 2.0834 | 726.9774 | 0.64484 | 8.6071 | 4.0364 | 3.4305 | 2.6963 | 1.8 | 0.64684 | 0.39015
200 | 56.4671 | 28.8355 | 19.2549 | 12.5632 | 7.1559 | 3.4215 | 2.3427 | 753.6049 | 0.6313 | 10.9486 | 5.0692 | 4.585 | 3.7711 | 2.618 | 0.89072 | 0.52801

## GWL = 4 K
IDFs are calculated using the biad-adjusted Regional Climate model MAR3.14.0 forced by ERA5 (resolution of 5 km) reanalysis over 1940-2023.
The IDF for each location is calculated taking the closest MAR pixel to the center of the commune and its 5 closest neighbours (red points on the map below).
The values are computed as a weighted (by the distance) average of those selected pixels.
The GWL (Global Warming level) represents the Global Mean Surface Temperature anomaly with 1850-1899 as reference.
The used statistical law is a General Pareto Distribution, future IDFs are computed by adding 7% of intensity per degree of Global Warming
Reference: Brajkovic et al., 2025 (https://doi.org/10.1016/j.ejrh.2025.102399); contact : josip.brajkovic@uliege.be
Units: mm per hour
Montana coefficients: val[mm/h]=a*duration[minutes]^(-b)
95% confidence interval half width [mm/h]
Return period (years) | 1h | 3h | 6h | 12h | 24h | 48h | 72h | Montana a | Montana b | 1h | 3h | 6h | 12h | 24h | 48h | 72h
2 | 26.0284 | 13.0388 | 7.7169 | 4.3346 | 2.2509 | 1.3433 | 1.0036 | 459.148 | 0.69844 | 1.4978 | 0.80038 | 0.41421 | 0.24382 | 0.1222 | 0.065741 | 0.045533
5 | 32.5575 | 16.364 | 9.8376 | 5.6357 | 2.9248 | 1.6906 | 1.241 | 556.0753 | 0.69061 | 2.3986 | 1.2644 | 0.72609 | 0.45883 | 0.24673 | 0.12042 | 0.080895
10 | 37.5618 | 18.9316 | 11.5646 | 6.7553 | 3.5347 | 1.984 | 1.4374 | 619.7354 | 0.68225 | 3.404 | 1.736 | 1.1085 | 0.7382 | 0.4217 | 0.18886 | 0.12312
20 | 42.6264 | 21.5467 | 13.4053 | 8.0071 | 4.247 | 2.307 | 1.6496 | 675.0346 | 0.67237 | 4.7339 | 2.3368 | 1.6503 | 1.1582 | 0.6982 | 0.28968 | 0.18366
25 | 44.2703 | 22.3991 | 14.0233 | 8.4408 | 4.5009 | 2.4177 | 1.7216 | 691.0652 | 0.66891 | 5.2333 | 2.5595 | 1.8622 | 1.3287 | 0.81364 | 0.33014 | 0.20764
30 | 45.6185 | 23.0994 | 14.5378 | 8.807 | 4.718 | 2.5107 | 1.7817 | 703.5262 | 0.66599 | 5.6674 | 2.7525 | 2.0498 | 1.482 | 0.91883 | 0.36637 | 0.22898
50 | 49.4207 | 25.0806 | 16.0261 | 9.8924 | 5.376 | 2.7842 | 1.9569 | 735.4095 | 0.65741 | 7.0102 | 3.3468 | 2.6474 | 1.9848 | 1.2715 | 0.48414 | 0.29773
100 | 54.6407 | 27.8154 | 18.1611 | 11.5167 | 6.399 | 3.1876 | 2.2113 | 771.6164 | 0.64484 | 9.1356 | 4.2843 | 3.6412 | 2.8618 | 1.9106 | 0.68656 | 0.41411
200 | 59.9343 | 30.6061 | 20.4372 | 13.3347 | 7.5953 | 3.6316 | 2.4866 | 799.8789 | 0.6313 | 11.6209 | 5.3805 | 4.8666 | 4.0027 | 2.7787 | 0.94542 | 0.56044