## GWL = 1 K
IDFs are calculated using the biad-adjusted Regional Climate model MAR3.14.0 forced by ERA5 (resolution of 5 km) reanalysis over 1940-2023.
The IDF for each location is calculated taking the closest MAR pixel to the center of the commune and its 5 closest neighbours (red points on the map below).
The values are computed as a weighted (by the distance) average of those selected pixels.
The GWL (Global Warming level) represents the Global Mean Surface Temperature anomaly with 1850-1899 as reference.
The used statistical law is a General Pareto Distribution, future IDFs are computed by adding 7% of intensity per degree of Global Warming
Reference: Brajkovic et al., 2025 (https://doi.org/10.1016/j.ejrh.2025.102399); contact : josip.brajkovic@uliege.be
Units: mm per hour
Montana coefficients: val[mm/h]=a*duration[minutes]^(-b)
95% confidence interval half width [mm/h]
Return period (years) | 1h | 3h | 6h | 12h | 24h | 48h | 72h | Montana a | Montana b | 1h | 3h | 6h | 12h | 24h | 48h | 72h
2 | 18.9492 | 9.589 | 5.6049 | 3.1131 | 1.6369 | 0.94836 | 0.711 | 334.7198 | 0.69848 | 1.083 | 0.4637 | 0.33664 | 0.16099 | 0.080803 | 0.044924 | 0.03157
5 | 23.8844 | 11.7553 | 6.9472 | 3.9334 | 2.0502 | 1.1863 | 0.87484 | 436.2102 | 0.70722 | 1.8418 | 0.68154 | 0.5087 | 0.27985 | 0.13915 | 0.08308 | 0.055323
10 | 27.774 | 13.2806 | 7.9525 | 4.5934 | 2.3821 | 1.3882 | 1.0089 | 523.4596 | 0.71552 | 2.7829 | 0.95172 | 0.66607 | 0.43526 | 0.21363 | 0.13292 | 0.083506
20 | 31.807 | 14.7158 | 8.9496 | 5.2899 | 2.7315 | 1.6113 | 1.1524 | 620.9754 | 0.72479 | 4.0874 | 1.3244 | 0.85052 | 0.66395 | 0.32368 | 0.2079 | 0.12385
25 | 33.1372 | 15.1597 | 9.2688 | 5.5223 | 2.8479 | 1.688 | 1.2007 | 654.7693 | 0.72795 | 4.5885 | 1.4644 | 0.91559 | 0.75459 | 0.36745 | 0.23825 | 0.13979
30 | 34.236 | 15.5161 | 9.529 | 5.7152 | 2.9444 | 1.7526 | 1.2409 | 683.308 | 0.73058 | 5.0283 | 1.5856 | 0.97076 | 0.83512 | 0.40639 | 0.26552 | 0.15396
50 | 37.3729 | 16.4853 | 10.2553 | 6.2706 | 3.2219 | 1.9429 | 1.3576 | 767.9646 | 0.7382 | 6.4101 | 1.955 | 1.1347 | 1.0929 | 0.53121 | 0.35462 | 0.19948
100 | 41.7725 | 17.7345 | 11.2342 | 7.0612 | 3.6156 | 2.225 | 1.5257 | 894.9075 | 0.74905 | 8.655 | 2.5194 | 1.3783 | 1.5234 | 0.73978 | 0.50903 | 0.27606
200 | 46.3458 | 18.9126 | 12.2058 | 7.8967 | 4.0301 | 2.5374 | 1.7056 | 1037.51 | 0.76044 | 11.3563 | 3.1463 | 1.645 | 2.0549 | 0.99705 | 0.70828 | 0.37159

## GWL = 2 K
IDFs are calculated using the biad-adjusted Regional Climate model MAR3.14.0 forced by ERA5 (resolution of 5 km) reanalysis over 1940-2023.
The IDF for each location is calculated taking the closest MAR pixel to the center of the commune and its 5 closest neighbours (red points on the map below).
The values are computed as a weighted (by the distance) average of those selected pixels.
The GWL (Global Warming level) represents the Global Mean Surface Temperature anomaly with 1850-1899 as reference.
The used statistical law is a General Pareto Distribution, future IDFs are computed by adding 7% of intensity per degree of Global Warming
Reference: Brajkovic et al., 2025 (https://doi.org/10.1016/j.ejrh.2025.102399); contact : josip.brajkovic@uliege.be
Units: mm per hour
Montana coefficients: val[mm/h]=a*duration[minutes]^(-b)
95% confidence interval half width [mm/h]
Return period (years) | 1h | 3h | 6h | 12h | 24h | 48h | 72h | Montana a | Montana b | 1h | 3h | 6h | 12h | 24h | 48h | 72h
2 | 20.2756 | 10.2602 | 5.9973 | 3.3311 | 1.7514 | 1.0147 | 0.76077 | 358.1503 | 0.69848 | 1.1588 | 0.49616 | 0.3602 | 0.17225 | 0.086459 | 0.048069 | 0.03378
5 | 25.5563 | 12.5782 | 7.4335 | 4.2087 | 2.1937 | 1.2693 | 0.93608 | 466.7445 | 0.70722 | 1.9707 | 0.72925 | 0.54431 | 0.29944 | 0.1489 | 0.088896 | 0.059196
10 | 29.7182 | 14.2103 | 8.5092 | 4.9149 | 2.5489 | 1.4853 | 1.0795 | 560.1018 | 0.71552 | 2.9777 | 1.0183 | 0.71269 | 0.46573 | 0.22858 | 0.14223 | 0.089351
20 | 34.0335 | 15.7459 | 9.576 | 5.6602 | 2.9227 | 1.7241 | 1.233 | 664.4437 | 0.72479 | 4.3735 | 1.4171 | 0.91006 | 0.71042 | 0.34634 | 0.22245 | 0.13252
25 | 35.4568 | 16.2209 | 9.9176 | 5.9088 | 3.0472 | 1.8062 | 1.2847 | 700.6031 | 0.72795 | 4.9097 | 1.567 | 0.97968 | 0.80741 | 0.39318 | 0.25493 | 0.14958
30 | 36.6325 | 16.6022 | 10.1961 | 6.1152 | 3.1505 | 1.8753 | 1.3278 | 731.1395 | 0.73058 | 5.3802 | 1.6966 | 1.0387 | 0.89358 | 0.43483 | 0.28411 | 0.16474
50 | 39.989 | 17.6393 | 10.9732 | 6.7095 | 3.4474 | 2.0789 | 1.4527 | 821.7222 | 0.7382 | 6.8588 | 2.0919 | 1.2141 | 1.1695 | 0.56839 | 0.37945 | 0.21344
100 | 44.6966 | 18.976 | 12.0206 | 7.5555 | 3.8687 | 2.3808 | 1.6325 | 957.551 | 0.74905 | 9.2608 | 2.6957 | 1.4747 | 1.6301 | 0.79157 | 0.54466 | 0.29539
200 | 49.59 | 20.2365 | 13.0602 | 8.4495 | 4.3122 | 2.715 | 1.825 | 1110.1354 | 0.76044 | 12.1512 | 3.3666 | 1.7601 | 2.1987 | 1.0668 | 0.75786 | 0.3976

## GWL = 3 K
IDFs are calculated using the biad-adjusted Regional Climate model MAR3.14.0 forced by ERA5 (resolution of 5 km) reanalysis over 1940-2023.
The IDF for each location is calculated taking the closest MAR pixel to the center of the commune and its 5 closest neighbours (red points on the map below).
The values are computed as a weighted (by the distance) average of those selected pixels.
The GWL (Global Warming level) represents the Global Mean Surface Temperature anomaly with 1850-1899 as reference.
The used statistical law is a General Pareto Distribution, future IDFs are computed by adding 7% of intensity per degree of Global Warming
Reference: Brajkovic et al., 2025 (https://doi.org/10.1016/j.ejrh.2025.102399); contact : josip.brajkovic@uliege.be
Units: mm per hour
Montana coefficients: val[mm/h]=a*duration[minutes]^(-b)
95% confidence interval half width [mm/h]
Return period (years) | 1h | 3h | 6h | 12h | 24h | 48h | 72h | Montana a | Montana b | 1h | 3h | 6h | 12h | 24h | 48h | 72h
2 | 21.6021 | 10.9314 | 6.3896 | 3.549 | 1.866 | 1.0811 | 0.81054 | 381.5803 | 0.69848 | 1.2346 | 0.52862 | 0.38377 | 0.18352 | 0.092115 | 0.051213 | 0.03599
5 | 27.2282 | 13.401 | 7.9198 | 4.484 | 2.3373 | 1.3523 | 0.99732 | 497.2797 | 0.70722 | 2.0997 | 0.77695 | 0.57992 | 0.31903 | 0.15864 | 0.094711 | 0.063069
10 | 31.6623 | 15.1399 | 9.0659 | 5.2365 | 2.7156 | 1.5825 | 1.1501 | 596.744 | 0.71552 | 3.1726 | 1.085 | 0.75932 | 0.4962 | 0.24354 | 0.15153 | 0.095196
20 | 36.26 | 16.776 | 10.2025 | 6.0305 | 3.1139 | 1.8369 | 1.3137 | 707.9117 | 0.72479 | 4.6596 | 1.5098 | 0.96959 | 0.7569 | 0.369 | 0.237 | 0.14119
25 | 37.7764 | 17.2821 | 10.5664 | 6.2954 | 3.2466 | 1.9244 | 1.3688 | 746.437 | 0.72795 | 5.2309 | 1.6695 | 1.0438 | 0.86024 | 0.4189 | 0.27161 | 0.15936
30 | 39.029 | 17.6883 | 10.8631 | 6.5153 | 3.3566 | 1.998 | 1.4147 | 778.9712 | 0.73058 | 5.7322 | 1.8076 | 1.1067 | 0.95204 | 0.46328 | 0.30269 | 0.17552
50 | 42.6051 | 18.7932 | 11.691 | 7.1485 | 3.6729 | 2.215 | 1.5477 | 875.4797 | 0.7382 | 7.3075 | 2.2287 | 1.2935 | 1.246 | 0.60557 | 0.40427 | 0.22741
100 | 47.6207 | 20.2174 | 12.807 | 8.0497 | 4.1218 | 2.5365 | 1.7393 | 1020.1945 | 0.74905 | 9.8667 | 2.8721 | 1.5712 | 1.7367 | 0.84335 | 0.5803 | 0.31471
200 | 52.8342 | 21.5604 | 13.9146 | 9.0023 | 4.5943 | 2.8927 | 1.9444 | 1182.7608 | 0.76044 | 12.9461 | 3.5868 | 1.8753 | 2.3426 | 1.1366 | 0.80743 | 0.42362

## GWL = 4 K
IDFs are calculated using the biad-adjusted Regional Climate model MAR3.14.0 forced by ERA5 (resolution of 5 km) reanalysis over 1940-2023.
The IDF for each location is calculated taking the closest MAR pixel to the center of the commune and its 5 closest neighbours (red points on the map below).
The values are computed as a weighted (by the distance) average of those selected pixels.
The GWL (Global Warming level) represents the Global Mean Surface Temperature anomaly with 1850-1899 as reference.
The used statistical law is a General Pareto Distribution, future IDFs are computed by adding 7% of intensity per degree of Global Warming
Reference: Brajkovic et al., 2025 (https://doi.org/10.1016/j.ejrh.2025.102399); contact : josip.brajkovic@uliege.be
Units: mm per hour
Montana coefficients: val[mm/h]=a*duration[minutes]^(-b)
95% confidence interval half width [mm/h]
Return period (years) | 1h | 3h | 6h | 12h | 24h | 48h | 72h | Montana a | Montana b | 1h | 3h | 6h | 12h | 24h | 48h | 72h
2 | 22.9285 | 11.6026 | 6.782 | 3.7669 | 1.9806 | 1.1475 | 0.86031 | 405.0111 | 0.69848 | 1.3105 | 0.56108 | 0.40733 | 0.19479 | 0.097772 | 0.054358 | 0.0382
5 | 28.9001 | 14.2239 | 8.4061 | 4.7594 | 2.4808 | 1.4354 | 1.0586 | 527.8145 | 0.70722 | 2.2286 | 0.82466 | 0.61552 | 0.33862 | 0.16838 | 0.10053 | 0.066941
10 | 33.6065 | 16.0695 | 9.6226 | 5.558 | 2.8824 | 1.6797 | 1.2208 | 633.3861 | 0.71552 | 3.3674 | 1.1516 | 0.80594 | 0.52667 | 0.25849 | 0.16084 | 0.10104
20 | 38.4864 | 17.8061 | 10.829 | 6.4008 | 3.3051 | 1.9497 | 1.3944 | 751.3802 | 0.72479 | 4.9457 | 1.6025 | 1.0291 | 0.80337 | 0.39166 | 0.25156 | 0.14986
25 | 40.096 | 18.3432 | 11.2152 | 6.6819 | 3.4459 | 2.0425 | 1.4528 | 792.2708 | 0.72795 | 5.5521 | 1.772 | 1.1079 | 0.91306 | 0.44462 | 0.28829 | 0.16915
30 | 41.4255 | 18.7745 | 11.5301 | 6.9153 | 3.5627 | 2.1207 | 1.5015 | 826.8027 | 0.73058 | 6.0842 | 1.9186 | 1.1746 | 1.0105 | 0.49173 | 0.32128 | 0.1863
50 | 45.2212 | 19.9472 | 12.4089 | 7.5874 | 3.8984 | 2.351 | 1.6428 | 929.2372 | 0.7382 | 7.7562 | 2.3656 | 1.373 | 1.3225 | 0.64276 | 0.42909 | 0.24137
100 | 50.5447 | 21.4588 | 13.5934 | 8.544 | 4.3748 | 2.6923 | 1.8461 | 1082.8381 | 0.74905 | 10.4725 | 3.0485 | 1.6677 | 1.8433 | 0.89514 | 0.61593 | 0.33403
200 | 56.0784 | 22.8843 | 14.769 | 9.555 | 4.8764 | 3.0703 | 2.0638 | 1255.3867 | 0.76044 | 13.7411 | 3.807 | 1.9904 | 2.4864 | 1.2064 | 0.85701 | 0.44963