## GWL = 1 K
IDFs are calculated using the biad-adjusted Regional Climate model MAR3.14.0 forced by ERA5 (resolution of 5 km) reanalysis over 1940-2023.
The IDF for each location is calculated taking the closest MAR pixel to the center of the commune and its 5 closest neighbours (red points on the map below).
The values are computed as a weighted (by the distance) average of those selected pixels.
The GWL (Global Warming level) represents the Global Mean Surface Temperature anomaly with 1850-1899 as reference.
The used statistical law is a General Pareto Distribution, future IDFs are computed by adding 7% of intensity per degree of Global Warming
Reference: Brajkovic et al., 2025 (https://doi.org/10.1016/j.ejrh.2025.102399); contact : josip.brajkovic@uliege.be
Units: mm per hour
Montana coefficients: val[mm/h]=a*duration[minutes]^(-b)
95% confidence interval half width [mm/h]
Return period (years) | 1h | 3h | 6h | 12h | 24h | 48h | 72h | Montana a | Montana b | 1h | 3h | 6h | 12h | 24h | 48h | 72h
2 | 19.4768 | 9.9584 | 5.701 | 3.0447 | 1.567 | 0.93123 | 0.71412 | 353.5219 | 0.70466 | 1.081 | 0.54621 | 0.30528 | 0.1592 | 0.076084 | 0.042793 | 0.030961
5 | 25.181 | 12.7532 | 7.2728 | 3.9041 | 1.9837 | 1.1585 | 0.87349 | 468.7417 | 0.71094 | 2.0214 | 0.93988 | 0.52499 | 0.30484 | 0.14945 | 0.079185 | 0.054107
10 | 30.0414 | 15.0127 | 8.554 | 4.6557 | 2.3542 | 1.352 | 1.0034 | 572.2092 | 0.71681 | 3.2341 | 1.4126 | 0.78048 | 0.49407 | 0.24679 | 0.12521 | 0.081941
20 | 35.4309 | 17.407 | 9.9206 | 5.5077 | 2.7804 | 1.5664 | 1.1419 | 692.3264 | 0.7234 | 5.008 | 2.0807 | 1.1367 | 0.77961 | 0.39681 | 0.19351 | 0.12171
25 | 37.2882 | 18.208 | 10.3797 | 5.8056 | 2.9308 | 1.6403 | 1.1884 | 734.9924 | 0.72565 | 5.7165 | 2.3419 | 1.2754 | 0.89597 | 0.45871 | 0.22105 | 0.13737
30 | 38.8526 | 18.8738 | 10.762 | 6.0581 | 3.0588 | 1.7025 | 1.2272 | 771.4211 | 0.72753 | 6.3498 | 2.5732 | 1.3981 | 1.0009 | 0.51484 | 0.24576 | 0.15127
50 | 43.4708 | 20.7951 | 11.8684 | 6.8115 | 3.4435 | 1.886 | 1.3393 | 881.557 | 0.733 | 8.4046 | 3.3102 | 1.7889 | 1.3466 | 0.70142 | 0.32642 | 0.19578
100 | 50.3336 | 23.54 | 13.4568 | 7.9522 | 4.0333 | 2.1584 | 1.5001 | 1052.1919 | 0.74087 | 11.9336 | 4.5356 | 2.4385 | 1.9546 | 1.0346 | 0.46603 | 0.27027
200 | 57.955 | 26.4538 | 15.1515 | 9.2458 | 4.7118 | 2.4606 | 1.6718 | 1251.1285 | 0.74919 | 16.4561 | 6.0463 | 3.2399 | 2.7538 | 1.4799 | 0.64611 | 0.36268

## GWL = 2 K
IDFs are calculated using the biad-adjusted Regional Climate model MAR3.14.0 forced by ERA5 (resolution of 5 km) reanalysis over 1940-2023.
The IDF for each location is calculated taking the closest MAR pixel to the center of the commune and its 5 closest neighbours (red points on the map below).
The values are computed as a weighted (by the distance) average of those selected pixels.
The GWL (Global Warming level) represents the Global Mean Surface Temperature anomaly with 1850-1899 as reference.
The used statistical law is a General Pareto Distribution, future IDFs are computed by adding 7% of intensity per degree of Global Warming
Reference: Brajkovic et al., 2025 (https://doi.org/10.1016/j.ejrh.2025.102399); contact : josip.brajkovic@uliege.be
Units: mm per hour
Montana coefficients: val[mm/h]=a*duration[minutes]^(-b)
95% confidence interval half width [mm/h]
Return period (years) | 1h | 3h | 6h | 12h | 24h | 48h | 72h | Montana a | Montana b | 1h | 3h | 6h | 12h | 24h | 48h | 72h
2 | 20.8402 | 10.6555 | 6.1001 | 3.2578 | 1.6766 | 0.99642 | 0.7641 | 378.2684 | 0.70466 | 1.1566 | 0.58444 | 0.32664 | 0.17035 | 0.08141 | 0.045788 | 0.033128
5 | 26.9436 | 13.6459 | 7.7818 | 4.1774 | 2.1225 | 1.2396 | 0.93463 | 501.5537 | 0.71094 | 2.163 | 1.0057 | 0.56174 | 0.32618 | 0.15991 | 0.084728 | 0.057894
10 | 32.1443 | 16.0636 | 9.1527 | 4.9816 | 2.519 | 1.4467 | 1.0736 | 612.264 | 0.71681 | 3.4605 | 1.5115 | 0.83511 | 0.52865 | 0.26406 | 0.13397 | 0.087677
20 | 37.9111 | 18.6255 | 10.6151 | 5.8933 | 2.975 | 1.6761 | 1.2218 | 740.7889 | 0.7234 | 5.3586 | 2.2263 | 1.2162 | 0.83418 | 0.42458 | 0.20705 | 0.13023
25 | 39.8984 | 19.4826 | 11.1063 | 6.212 | 3.1359 | 1.7551 | 1.2716 | 786.4401 | 0.72565 | 6.1167 | 2.5059 | 1.3647 | 0.95869 | 0.49082 | 0.23652 | 0.14699
30 | 41.5723 | 20.195 | 11.5154 | 6.4821 | 3.2729 | 1.8216 | 1.3131 | 825.4204 | 0.72753 | 6.7942 | 2.7533 | 1.496 | 1.071 | 0.55087 | 0.26296 | 0.16186
50 | 46.5137 | 22.2508 | 12.6992 | 7.2883 | 3.6846 | 2.018 | 1.433 | 943.2661 | 0.733 | 8.993 | 3.5419 | 1.9141 | 1.4408 | 0.75052 | 0.34927 | 0.20948
100 | 53.8569 | 25.1878 | 14.3987 | 8.5089 | 4.3156 | 2.3095 | 1.6052 | 1125.8446 | 0.74087 | 12.769 | 4.8531 | 2.6092 | 2.0914 | 1.1071 | 0.49866 | 0.28919
200 | 62.0118 | 28.3056 | 16.2122 | 9.893 | 5.0416 | 2.6328 | 1.7888 | 1338.7075 | 0.74919 | 17.608 | 6.4695 | 3.4667 | 2.9465 | 1.5834 | 0.69133 | 0.38806

## GWL = 3 K
IDFs are calculated using the biad-adjusted Regional Climate model MAR3.14.0 forced by ERA5 (resolution of 5 km) reanalysis over 1940-2023.
The IDF for each location is calculated taking the closest MAR pixel to the center of the commune and its 5 closest neighbours (red points on the map below).
The values are computed as a weighted (by the distance) average of those selected pixels.
The GWL (Global Warming level) represents the Global Mean Surface Temperature anomaly with 1850-1899 as reference.
The used statistical law is a General Pareto Distribution, future IDFs are computed by adding 7% of intensity per degree of Global Warming
Reference: Brajkovic et al., 2025 (https://doi.org/10.1016/j.ejrh.2025.102399); contact : josip.brajkovic@uliege.be
Units: mm per hour
Montana coefficients: val[mm/h]=a*duration[minutes]^(-b)
95% confidence interval half width [mm/h]
Return period (years) | 1h | 3h | 6h | 12h | 24h | 48h | 72h | Montana a | Montana b | 1h | 3h | 6h | 12h | 24h | 48h | 72h
2 | 22.2036 | 11.3526 | 6.4992 | 3.4709 | 1.7863 | 1.0616 | 0.81409 | 403.015 | 0.70466 | 1.2323 | 0.62268 | 0.34801 | 0.18149 | 0.086736 | 0.048784 | 0.035295
5 | 28.7063 | 14.5386 | 8.2909 | 4.4507 | 2.2614 | 1.3207 | 0.99578 | 534.3657 | 0.71094 | 2.3045 | 1.0715 | 0.59849 | 0.34752 | 0.17038 | 0.090271 | 0.061682
10 | 34.2472 | 17.1145 | 9.7515 | 5.3075 | 2.6838 | 1.5413 | 1.1438 | 652.3187 | 0.71681 | 3.6868 | 1.6104 | 0.88974 | 0.56323 | 0.28134 | 0.14274 | 0.093413
20 | 40.3912 | 19.844 | 11.3095 | 6.2788 | 3.1696 | 1.7858 | 1.3018 | 789.2509 | 0.7234 | 5.7092 | 2.3719 | 1.2958 | 0.88875 | 0.45236 | 0.2206 | 0.13875
25 | 42.5086 | 20.7572 | 11.8329 | 6.6184 | 3.3411 | 1.8699 | 1.3548 | 837.8903 | 0.72565 | 6.5168 | 2.6698 | 1.454 | 1.0214 | 0.52293 | 0.252 | 0.1566
30 | 44.2919 | 21.5162 | 12.2687 | 6.9062 | 3.487 | 1.9408 | 1.399 | 879.42 | 0.72753 | 7.2387 | 2.9334 | 1.5939 | 1.141 | 0.58691 | 0.28017 | 0.17245
50 | 49.5567 | 23.7064 | 13.53 | 7.7652 | 3.9256 | 2.15 | 1.5268 | 1004.9751 | 0.733 | 9.5813 | 3.7736 | 2.0394 | 1.5351 | 0.79962 | 0.37212 | 0.22318
100 | 57.3803 | 26.8356 | 15.3407 | 9.0655 | 4.598 | 2.4605 | 1.7102 | 1199.4985 | 0.74087 | 13.6044 | 5.1706 | 2.7799 | 2.2282 | 1.1795 | 0.53128 | 0.30811
200 | 66.0687 | 30.1574 | 17.2728 | 10.5402 | 5.3714 | 2.805 | 1.9058 | 1426.286 | 0.74919 | 18.76 | 6.8928 | 3.6935 | 3.1393 | 1.687 | 0.73656 | 0.41345

## GWL = 4 K
IDFs are calculated using the biad-adjusted Regional Climate model MAR3.14.0 forced by ERA5 (resolution of 5 km) reanalysis over 1940-2023.
The IDF for each location is calculated taking the closest MAR pixel to the center of the commune and its 5 closest neighbours (red points on the map below).
The values are computed as a weighted (by the distance) average of those selected pixels.
The GWL (Global Warming level) represents the Global Mean Surface Temperature anomaly with 1850-1899 as reference.
The used statistical law is a General Pareto Distribution, future IDFs are computed by adding 7% of intensity per degree of Global Warming
Reference: Brajkovic et al., 2025 (https://doi.org/10.1016/j.ejrh.2025.102399); contact : josip.brajkovic@uliege.be
Units: mm per hour
Montana coefficients: val[mm/h]=a*duration[minutes]^(-b)
95% confidence interval half width [mm/h]
Return period (years) | 1h | 3h | 6h | 12h | 24h | 48h | 72h | Montana a | Montana b | 1h | 3h | 6h | 12h | 24h | 48h | 72h
2 | 23.567 | 12.0497 | 6.8983 | 3.6841 | 1.896 | 1.1268 | 0.86408 | 427.7618 | 0.70466 | 1.308 | 0.66091 | 0.36938 | 0.19264 | 0.092062 | 0.051779 | 0.037463
5 | 30.469 | 15.4314 | 8.8 | 4.7239 | 2.4002 | 1.4018 | 1.0569 | 567.1779 | 0.71094 | 2.446 | 1.1373 | 0.63524 | 0.36886 | 0.18084 | 0.095814 | 0.065469
10 | 36.3501 | 18.1654 | 10.3503 | 5.6334 | 2.8486 | 1.636 | 1.2141 | 692.373 | 0.71681 | 3.9132 | 1.7093 | 0.94438 | 0.59782 | 0.29861 | 0.1515 | 0.099149
20 | 42.8714 | 21.0625 | 12.004 | 6.6644 | 3.3643 | 1.8954 | 1.3817 | 837.715 | 0.7234 | 6.0597 | 2.5176 | 1.3754 | 0.94332 | 0.48014 | 0.23415 | 0.14727
25 | 45.1188 | 22.0317 | 12.5595 | 7.0248 | 3.5462 | 1.9848 | 1.438 | 889.3398 | 0.72565 | 6.917 | 2.8338 | 1.5433 | 1.0841 | 0.55504 | 0.26747 | 0.16622
30 | 47.0116 | 22.8373 | 13.0221 | 7.3303 | 3.7011 | 2.06 | 1.4849 | 933.4196 | 0.72753 | 7.6832 | 3.1136 | 1.6918 | 1.2111 | 0.62295 | 0.29737 | 0.18304
50 | 52.5997 | 25.1621 | 14.3608 | 8.242 | 4.1667 | 2.282 | 1.6205 | 1066.6842 | 0.733 | 10.1696 | 4.0054 | 2.1646 | 1.6293 | 0.84872 | 0.39497 | 0.23689
100 | 60.9037 | 28.4834 | 16.2827 | 9.6222 | 4.8803 | 2.6116 | 1.8152 | 1273.1522 | 0.74087 | 14.4397 | 5.4881 | 2.9506 | 2.3651 | 1.2519 | 0.5639 | 0.32703
200 | 70.1255 | 32.0091 | 18.3334 | 11.1874 | 5.7012 | 2.9773 | 2.0228 | 1513.8647 | 0.74919 | 19.9119 | 7.316 | 3.9203 | 3.3321 | 1.7906 | 0.78179 | 0.43884