## GWL = 1 K
IDFs are calculated using the biad-adjusted Regional Climate model MAR3.14.0 forced by ERA5 (resolution of 5 km) reanalysis over 1940-2023.
The IDF for each location is calculated taking the closest MAR pixel to the center of the commune and its 5 closest neighbours (red points on the map below).
The values are computed as a weighted (by the distance) average of those selected pixels.
The GWL (Global Warming level) represents the Global Mean Surface Temperature anomaly with 1850-1899 as reference.
The used statistical law is a General Pareto Distribution, future IDFs are computed by adding 7% of intensity per degree of Global Warming
Reference: Brajkovic et al., 2025 (https://doi.org/10.1016/j.ejrh.2025.102399); contact : josip.brajkovic@uliege.be
Units: mm per hour
Montana coefficients: val[mm/h]=a*duration[minutes]^(-b)
95% confidence interval half width [mm/h]
Return period (years) | 1h | 3h | 6h | 12h | 24h | 48h | 72h | Montana a | Montana b | 1h | 3h | 6h | 12h | 24h | 48h | 72h
2 | 21.8686 | 10.8016 | 6.3266 | 3.5348 | 1.8379 | 1.0566 | 0.7745 | 404.4698 | 0.71013 | 1.365 | 0.63123 | 0.36541 | 0.20338 | 0.10192 | 0.055242 | 0.037105
5 | 29.0804 | 14.0134 | 8.1781 | 4.5692 | 2.357 | 1.3446 | 0.96941 | 569.3525 | 0.72438 | 2.5823 | 1.0763 | 0.62625 | 0.349 | 0.17457 | 0.099088 | 0.067383
10 | 35.2741 | 16.587 | 9.6591 | 5.3959 | 2.7713 | 1.5831 | 1.1326 | 728.8537 | 0.73788 | 4.1574 | 1.6079 | 0.94503 | 0.53705 | 0.2679 | 0.15541 | 0.10647
20 | 42.1885 | 19.2925 | 11.2137 | 6.2629 | 3.2054 | 1.841 | 1.3107 | 926.8299 | 0.75323 | 6.4709 | 2.3576 | 1.3962 | 0.81429 | 0.40734 | 0.23928 | 0.16484
25 | 44.5818 | 20.1927 | 11.7305 | 6.5509 | 3.3496 | 1.9284 | 1.3715 | 1000.3492 | 0.75852 | 7.3975 | 2.6501 | 1.5722 | 0.92422 | 0.46303 | 0.27294 | 0.18833
30 | 46.6016 | 20.9391 | 12.1588 | 6.7895 | 3.469 | 2.0014 | 1.4224 | 1064.4217 | 0.76296 | 8.227 | 2.9087 | 1.7276 | 1.0218 | 0.51262 | 0.30303 | 0.20938
50 | 52.5841 | 23.0838 | 13.3887 | 7.4742 | 3.8116 | 2.2143 | 1.5715 | 1265.2722 | 0.77595 | 10.9256 | 3.7304 | 2.221 | 1.334 | 0.67178 | 0.40049 | 0.27777
100 | 61.5257 | 26.1247 | 15.1306 | 8.4429 | 4.2961 | 2.5234 | 1.7901 | 1597.0926 | 0.79482 | 15.5821 | 5.0888 | 3.035 | 1.8534 | 0.93796 | 0.56646 | 0.39506
200 | 71.521 | 29.3238 | 16.9609 | 9.459 | 4.8044 | 2.8578 | 2.0288 | 2014.5593 | 0.8151 | 21.5823 | 6.7505 | 4.0284 | 2.4912 | 1.2662 | 0.77602 | 0.54446

## GWL = 2 K
IDFs are calculated using the biad-adjusted Regional Climate model MAR3.14.0 forced by ERA5 (resolution of 5 km) reanalysis over 1940-2023.
The IDF for each location is calculated taking the closest MAR pixel to the center of the commune and its 5 closest neighbours (red points on the map below).
The values are computed as a weighted (by the distance) average of those selected pixels.
The GWL (Global Warming level) represents the Global Mean Surface Temperature anomaly with 1850-1899 as reference.
The used statistical law is a General Pareto Distribution, future IDFs are computed by adding 7% of intensity per degree of Global Warming
Reference: Brajkovic et al., 2025 (https://doi.org/10.1016/j.ejrh.2025.102399); contact : josip.brajkovic@uliege.be
Units: mm per hour
Montana coefficients: val[mm/h]=a*duration[minutes]^(-b)
95% confidence interval half width [mm/h]
Return period (years) | 1h | 3h | 6h | 12h | 24h | 48h | 72h | Montana a | Montana b | 1h | 3h | 6h | 12h | 24h | 48h | 72h
2 | 23.3994 | 11.5577 | 6.7695 | 3.7822 | 1.9666 | 1.1305 | 0.82872 | 432.7828 | 0.71013 | 1.4605 | 0.67542 | 0.39099 | 0.21762 | 0.10906 | 0.059109 | 0.039702
5 | 31.116 | 14.9943 | 8.7506 | 4.889 | 2.522 | 1.4388 | 1.0373 | 609.2072 | 0.72438 | 2.763 | 1.1517 | 0.67009 | 0.37343 | 0.18679 | 0.10602 | 0.0721
10 | 37.7433 | 17.7481 | 10.3353 | 5.7736 | 2.9653 | 1.694 | 1.2119 | 779.8735 | 0.73788 | 4.4484 | 1.7205 | 1.0112 | 0.57465 | 0.28666 | 0.16628 | 0.11392
20 | 45.1417 | 20.6429 | 11.9986 | 6.7013 | 3.4298 | 1.9699 | 1.4024 | 991.708 | 0.75323 | 6.9238 | 2.5226 | 1.4939 | 0.87129 | 0.43586 | 0.25603 | 0.17637
25 | 47.7026 | 21.6062 | 12.5516 | 7.0094 | 3.5841 | 2.0634 | 1.4675 | 1070.3736 | 0.75852 | 7.9154 | 2.8356 | 1.6822 | 0.98891 | 0.49544 | 0.29204 | 0.20152
30 | 49.8637 | 22.4048 | 13.0099 | 7.2648 | 3.7118 | 2.1415 | 1.522 | 1138.9307 | 0.76296 | 8.8029 | 3.1123 | 1.8485 | 1.0934 | 0.5485 | 0.32425 | 0.22404
50 | 56.265 | 24.6997 | 14.3259 | 7.9974 | 4.0784 | 2.3693 | 1.6815 | 1353.8413 | 0.77595 | 11.6904 | 3.9916 | 2.3765 | 1.4274 | 0.71881 | 0.42852 | 0.29722
100 | 65.8325 | 27.9534 | 16.1897 | 9.0339 | 4.5969 | 2.7001 | 1.9154 | 1708.889 | 0.79482 | 16.6728 | 5.445 | 3.2474 | 1.9832 | 1.0036 | 0.60611 | 0.42272
200 | 76.5275 | 31.3765 | 18.1482 | 10.1212 | 5.1407 | 3.0578 | 2.1709 | 2155.5785 | 0.8151 | 23.0931 | 7.2231 | 4.3104 | 2.6656 | 1.3548 | 0.83035 | 0.58257

## GWL = 3 K
IDFs are calculated using the biad-adjusted Regional Climate model MAR3.14.0 forced by ERA5 (resolution of 5 km) reanalysis over 1940-2023.
The IDF for each location is calculated taking the closest MAR pixel to the center of the commune and its 5 closest neighbours (red points on the map below).
The values are computed as a weighted (by the distance) average of those selected pixels.
The GWL (Global Warming level) represents the Global Mean Surface Temperature anomaly with 1850-1899 as reference.
The used statistical law is a General Pareto Distribution, future IDFs are computed by adding 7% of intensity per degree of Global Warming
Reference: Brajkovic et al., 2025 (https://doi.org/10.1016/j.ejrh.2025.102399); contact : josip.brajkovic@uliege.be
Units: mm per hour
Montana coefficients: val[mm/h]=a*duration[minutes]^(-b)
95% confidence interval half width [mm/h]
Return period (years) | 1h | 3h | 6h | 12h | 24h | 48h | 72h | Montana a | Montana b | 1h | 3h | 6h | 12h | 24h | 48h | 72h
2 | 24.9301 | 12.3138 | 7.2123 | 4.0296 | 2.0953 | 1.2045 | 0.88293 | 461.0949 | 0.71012 | 1.5561 | 0.7196 | 0.41657 | 0.23186 | 0.11619 | 0.062976 | 0.0423
5 | 33.1516 | 15.9752 | 9.3231 | 5.2088 | 2.687 | 1.5329 | 1.1051 | 649.0619 | 0.72438 | 2.9438 | 1.227 | 0.71393 | 0.39786 | 0.19901 | 0.11296 | 0.076816
10 | 40.2125 | 18.9092 | 11.0114 | 6.1513 | 3.1593 | 1.8048 | 1.2911 | 830.8927 | 0.73788 | 4.7395 | 1.8331 | 1.0773 | 0.61224 | 0.30541 | 0.17716 | 0.12137
20 | 48.0949 | 21.9934 | 12.7836 | 7.1397 | 3.6542 | 2.0987 | 1.4942 | 1056.5861 | 0.75323 | 7.3768 | 2.6877 | 1.5917 | 0.92829 | 0.46437 | 0.27277 | 0.18791
25 | 50.8233 | 23.0197 | 13.3727 | 7.468 | 3.8185 | 2.1983 | 1.5635 | 1140.3976 | 0.75852 | 8.4332 | 3.0212 | 1.7923 | 1.0536 | 0.52786 | 0.31115 | 0.2147
30 | 53.1258 | 23.8706 | 13.861 | 7.74 | 3.9547 | 2.2816 | 1.6215 | 1213.4406 | 0.76296 | 9.3788 | 3.3159 | 1.9695 | 1.1649 | 0.58438 | 0.34546 | 0.23869
50 | 59.9459 | 26.3155 | 15.2631 | 8.5206 | 4.3453 | 2.5243 | 1.7916 | 1442.4102 | 0.77595 | 12.4552 | 4.2527 | 2.532 | 1.5208 | 0.76583 | 0.45656 | 0.31666
100 | 70.1393 | 29.7821 | 17.2489 | 9.6249 | 4.8976 | 2.8767 | 2.0407 | 1820.6854 | 0.79482 | 17.7636 | 5.8012 | 3.4599 | 2.1129 | 1.0693 | 0.64577 | 0.45037
200 | 81.5339 | 33.4291 | 19.3354 | 10.7833 | 5.477 | 3.2579 | 2.3129 | 2296.5976 | 0.8151 | 24.6039 | 7.6956 | 4.5923 | 2.84 | 1.4435 | 0.88467 | 0.62069

## GWL = 4 K
IDFs are calculated using the biad-adjusted Regional Climate model MAR3.14.0 forced by ERA5 (resolution of 5 km) reanalysis over 1940-2023.
The IDF for each location is calculated taking the closest MAR pixel to the center of the commune and its 5 closest neighbours (red points on the map below).
The values are computed as a weighted (by the distance) average of those selected pixels.
The GWL (Global Warming level) represents the Global Mean Surface Temperature anomaly with 1850-1899 as reference.
The used statistical law is a General Pareto Distribution, future IDFs are computed by adding 7% of intensity per degree of Global Warming
Reference: Brajkovic et al., 2025 (https://doi.org/10.1016/j.ejrh.2025.102399); contact : josip.brajkovic@uliege.be
Units: mm per hour
Montana coefficients: val[mm/h]=a*duration[minutes]^(-b)
95% confidence interval half width [mm/h]
Return period (years) | 1h | 3h | 6h | 12h | 24h | 48h | 72h | Montana a | Montana b | 1h | 3h | 6h | 12h | 24h | 48h | 72h
2 | 26.4609 | 13.0699 | 7.6552 | 4.2771 | 2.2239 | 1.2785 | 0.93715 | 489.4083 | 0.71013 | 1.6516 | 0.76379 | 0.44215 | 0.24609 | 0.12333 | 0.066843 | 0.044897
5 | 35.1872 | 16.9562 | 9.8955 | 5.5287 | 2.852 | 1.627 | 1.173 | 688.9165 | 0.72438 | 3.1246 | 1.3024 | 0.75777 | 0.42229 | 0.21123 | 0.1199 | 0.081533
10 | 42.6817 | 20.0703 | 11.6875 | 6.529 | 3.3533 | 1.9156 | 1.3704 | 881.913 | 0.73788 | 5.0305 | 1.9456 | 1.1435 | 0.64984 | 0.32416 | 0.18804 | 0.12883
20 | 51.0481 | 23.3439 | 13.5686 | 7.5781 | 3.8786 | 2.2276 | 1.5859 | 1121.4642 | 0.75323 | 7.8298 | 2.8527 | 1.6894 | 0.98529 | 0.49289 | 0.28952 | 0.19945
25 | 53.944 | 24.4331 | 14.1939 | 7.9265 | 4.053 | 2.3333 | 1.6595 | 1210.4223 | 0.75852 | 8.951 | 3.2067 | 1.9023 | 1.1183 | 0.56027 | 0.33026 | 0.22788
30 | 56.3879 | 25.3363 | 14.7121 | 8.2153 | 4.1975 | 2.4217 | 1.7211 | 1287.9502 | 0.76296 | 9.9547 | 3.5195 | 2.0904 | 1.2364 | 0.62026 | 0.36667 | 0.25335
50 | 63.6267 | 27.9314 | 16.2003 | 9.0438 | 4.6121 | 2.6793 | 1.9016 | 1530.9792 | 0.77595 | 13.22 | 4.5138 | 2.6875 | 1.6142 | 0.81286 | 0.48459 | 0.33611
100 | 74.4461 | 31.6108 | 18.308 | 10.2159 | 5.1983 | 3.0534 | 2.166 | 1932.4819 | 0.79482 | 18.8543 | 6.1575 | 3.6723 | 2.2427 | 1.1349 | 0.68542 | 0.47803
200 | 86.5404 | 35.4818 | 20.5227 | 11.4454 | 5.8133 | 3.4579 | 2.4549 | 2437.6168 | 0.8151 | 26.1146 | 8.1681 | 4.8743 | 3.0144 | 1.5321 | 0.93899 | 0.6588