## GWL = 1 K
IDFs are calculated using the biad-adjusted Regional Climate model MAR3.14.0 forced by ERA5 (resolution of 5 km) reanalysis over 1940-2023.
The IDF for each location is calculated taking the closest MAR pixel to the center of the commune and its 5 closest neighbours (red points on the map below).
The values are computed as a weighted (by the distance) average of those selected pixels.
The GWL (Global Warming level) represents the Global Mean Surface Temperature anomaly with 1850-1899 as reference.
The used statistical law is a General Pareto Distribution, future IDFs are computed by adding 7% of intensity per degree of Global Warming
Reference: Brajkovic et al., 2025 (https://doi.org/10.1016/j.ejrh.2025.102399); contact : josip.brajkovic@uliege.be
Units: mm per hour
Montana coefficients: val[mm/h]=a*duration[minutes]^(-b)
95% confidence interval half width [mm/h]
Return period (years) | 1h | 3h | 6h | 12h | 24h | 48h | 72h | Montana a | Montana b | 1h | 3h | 6h | 12h | 24h | 48h | 72h
2 | 23.0888 | 11.2623 | 6.4943 | 3.6891 | 1.9545 | 1.1425 | 0.85655 | 438.7125 | 0.71702 | 1.2181 | 0.59339 | 0.34006 | 0.19027 | 0.097988 | 0.053659 | 0.038328
5 | 29.1731 | 14.2338 | 8.2467 | 4.6785 | 2.4629 | 1.424 | 1.0541 | 553.0882 | 0.71644 | 2.0301 | 0.98221 | 0.60398 | 0.33925 | 0.1715 | 0.097252 | 0.066098
10 | 33.913 | 16.5599 | 9.6884 | 5.4965 | 2.8766 | 1.6597 | 1.2139 | 635.821 | 0.71373 | 3.0133 | 1.4396 | 0.93089 | 0.52442 | 0.26016 | 0.15204 | 0.098128
20 | 38.7748 | 18.9562 | 11.2387 | 6.3798 | 3.3174 | 1.917 | 1.3833 | 714.9741 | 0.70968 | 4.3727 | 2.0738 | 1.3971 | 0.79395 | 0.38891 | 0.23266 | 0.14325
25 | 40.3664 | 19.743 | 11.7624 | 6.679 | 3.4654 | 2.0047 | 1.4399 | 739.6588 | 0.70815 | 4.8941 | 2.3183 | 1.5802 | 0.90109 | 0.44006 | 0.26494 | 0.16095
30 | 41.6766 | 20.3916 | 12.1995 | 6.9289 | 3.5886 | 2.0783 | 1.487 | 759.5324 | 0.70683 | 5.3511 | 2.5332 | 1.7426 | 0.99655 | 0.48561 | 0.2938 | 0.17662
50 | 45.3943 | 22.2362 | 13.4699 | 7.6567 | 3.9448 | 2.2936 | 1.6228 | 813.7775 | 0.70284 | 6.7821 | 3.2092 | 2.2621 | 1.3042 | 0.63215 | 0.38733 | 0.22671
100 | 50.5518 | 24.8059 | 15.3074 | 8.7126 | 4.4557 | 2.6089 | 1.8167 | 883.9192 | 0.69678 | 9.0882 | 4.3068 | 3.132 | 1.8249 | 0.87897 | 0.54717 | 0.31023
200 | 55.8424 | 27.4548 | 17.2853 | 9.8529 | 5.0003 | 2.9532 | 2.0223 | 949.9782 | 0.69012 | 11.8289 | 5.6219 | 4.2138 | 2.4787 | 1.1867 | 0.75013 | 0.41338

## GWL = 2 K
IDFs are calculated using the biad-adjusted Regional Climate model MAR3.14.0 forced by ERA5 (resolution of 5 km) reanalysis over 1940-2023.
The IDF for each location is calculated taking the closest MAR pixel to the center of the commune and its 5 closest neighbours (red points on the map below).
The values are computed as a weighted (by the distance) average of those selected pixels.
The GWL (Global Warming level) represents the Global Mean Surface Temperature anomaly with 1850-1899 as reference.
The used statistical law is a General Pareto Distribution, future IDFs are computed by adding 7% of intensity per degree of Global Warming
Reference: Brajkovic et al., 2025 (https://doi.org/10.1016/j.ejrh.2025.102399); contact : josip.brajkovic@uliege.be
Units: mm per hour
Montana coefficients: val[mm/h]=a*duration[minutes]^(-b)
95% confidence interval half width [mm/h]
Return period (years) | 1h | 3h | 6h | 12h | 24h | 48h | 72h | Montana a | Montana b | 1h | 3h | 6h | 12h | 24h | 48h | 72h
2 | 24.7051 | 12.0507 | 6.9489 | 3.9473 | 2.0913 | 1.2224 | 0.9165 | 469.4221 | 0.71702 | 1.3034 | 0.63492 | 0.36386 | 0.20359 | 0.10485 | 0.057415 | 0.041011
5 | 31.2152 | 15.2301 | 8.824 | 5.006 | 2.6353 | 1.5237 | 1.1279 | 591.8045 | 0.71644 | 2.1722 | 1.051 | 0.64626 | 0.36299 | 0.18351 | 0.10406 | 0.070725
10 | 36.287 | 17.7191 | 10.3666 | 5.8813 | 3.078 | 1.7759 | 1.2989 | 680.3285 | 0.71373 | 3.2243 | 1.5404 | 0.99606 | 0.56113 | 0.27837 | 0.16268 | 0.105
20 | 41.4891 | 20.2832 | 12.0255 | 6.8264 | 3.5497 | 2.0512 | 1.4801 | 765.0215 | 0.70968 | 4.6788 | 2.2189 | 1.4949 | 0.84952 | 0.41613 | 0.24895 | 0.15328
25 | 43.1921 | 21.1251 | 12.5858 | 7.1465 | 3.708 | 2.145 | 1.5407 | 791.4352 | 0.70815 | 5.2367 | 2.4806 | 1.6908 | 0.96417 | 0.47086 | 0.28349 | 0.17221
30 | 44.5939 | 21.819 | 13.0534 | 7.4139 | 3.8398 | 2.2237 | 1.5911 | 812.7003 | 0.70683 | 5.7256 | 2.7105 | 1.8646 | 1.0663 | 0.5196 | 0.31437 | 0.18899
50 | 48.5719 | 23.7928 | 14.4128 | 8.1926 | 4.2209 | 2.4541 | 1.7364 | 870.742 | 0.70284 | 7.2569 | 3.4338 | 2.4205 | 1.3955 | 0.6764 | 0.41445 | 0.24258
100 | 54.0905 | 26.5423 | 16.3789 | 9.3224 | 4.7676 | 2.7915 | 1.9439 | 945.7935 | 0.69678 | 9.7243 | 4.6083 | 3.3513 | 1.9526 | 0.9405 | 0.58547 | 0.33194
200 | 59.7514 | 29.3766 | 18.4952 | 10.5426 | 5.3503 | 3.1599 | 2.1639 | 1016.4768 | 0.69012 | 12.6569 | 6.0155 | 4.5088 | 2.6522 | 1.2698 | 0.80264 | 0.44232

## GWL = 3 K
IDFs are calculated using the biad-adjusted Regional Climate model MAR3.14.0 forced by ERA5 (resolution of 5 km) reanalysis over 1940-2023.
The IDF for each location is calculated taking the closest MAR pixel to the center of the commune and its 5 closest neighbours (red points on the map below).
The values are computed as a weighted (by the distance) average of those selected pixels.
The GWL (Global Warming level) represents the Global Mean Surface Temperature anomaly with 1850-1899 as reference.
The used statistical law is a General Pareto Distribution, future IDFs are computed by adding 7% of intensity per degree of Global Warming
Reference: Brajkovic et al., 2025 (https://doi.org/10.1016/j.ejrh.2025.102399); contact : josip.brajkovic@uliege.be
Units: mm per hour
Montana coefficients: val[mm/h]=a*duration[minutes]^(-b)
95% confidence interval half width [mm/h]
Return period (years) | 1h | 3h | 6h | 12h | 24h | 48h | 72h | Montana a | Montana b | 1h | 3h | 6h | 12h | 24h | 48h | 72h
2 | 26.3213 | 12.8391 | 7.4035 | 4.2056 | 2.2281 | 1.3024 | 0.97646 | 500.1324 | 0.71702 | 1.3887 | 0.67646 | 0.38766 | 0.21691 | 0.11171 | 0.061171 | 0.043694
5 | 33.2573 | 16.2265 | 9.4013 | 5.3335 | 2.8077 | 1.6234 | 1.2016 | 630.5207 | 0.71644 | 2.3143 | 1.1197 | 0.68854 | 0.38674 | 0.19551 | 0.11087 | 0.075351
10 | 38.6609 | 18.8783 | 11.0448 | 6.2661 | 3.2793 | 1.8921 | 1.3838 | 724.8358 | 0.71373 | 3.4352 | 1.6412 | 1.0612 | 0.59784 | 0.29658 | 0.17332 | 0.11187
20 | 44.2033 | 21.6101 | 12.8122 | 7.273 | 3.7819 | 2.1854 | 1.5769 | 815.0704 | 0.70968 | 4.9849 | 2.3641 | 1.5927 | 0.9051 | 0.44335 | 0.26524 | 0.16331
25 | 46.0177 | 22.5071 | 13.4091 | 7.614 | 3.9506 | 2.2854 | 1.6415 | 843.2113 | 0.70815 | 5.5793 | 2.6429 | 1.8014 | 1.0272 | 0.50167 | 0.30204 | 0.18348
30 | 47.5113 | 23.2464 | 13.9074 | 7.8989 | 4.091 | 2.3692 | 1.6952 | 865.8677 | 0.70683 | 6.1002 | 2.8878 | 1.9866 | 1.1361 | 0.55359 | 0.33493 | 0.20135
50 | 51.7496 | 25.3493 | 15.3557 | 8.7286 | 4.4971 | 2.6147 | 1.85 | 927.7065 | 0.70284 | 7.7316 | 3.6585 | 2.5788 | 1.4868 | 0.72065 | 0.44156 | 0.25845
100 | 57.6291 | 28.2787 | 17.4504 | 9.9323 | 5.0795 | 2.9741 | 2.0711 | 1007.6679 | 0.69678 | 10.3605 | 4.9098 | 3.5705 | 2.0804 | 1.002 | 0.62377 | 0.35366
200 | 63.6604 | 31.2985 | 19.7052 | 11.2323 | 5.7003 | 3.3666 | 2.3054 | 1082.975 | 0.69012 | 13.4849 | 6.409 | 4.8038 | 2.8258 | 1.3528 | 0.85515 | 0.47125

## GWL = 4 K
IDFs are calculated using the biad-adjusted Regional Climate model MAR3.14.0 forced by ERA5 (resolution of 5 km) reanalysis over 1940-2023.
The IDF for each location is calculated taking the closest MAR pixel to the center of the commune and its 5 closest neighbours (red points on the map below).
The values are computed as a weighted (by the distance) average of those selected pixels.
The GWL (Global Warming level) represents the Global Mean Surface Temperature anomaly with 1850-1899 as reference.
The used statistical law is a General Pareto Distribution, future IDFs are computed by adding 7% of intensity per degree of Global Warming
Reference: Brajkovic et al., 2025 (https://doi.org/10.1016/j.ejrh.2025.102399); contact : josip.brajkovic@uliege.be
Units: mm per hour
Montana coefficients: val[mm/h]=a*duration[minutes]^(-b)
95% confidence interval half width [mm/h]
Return period (years) | 1h | 3h | 6h | 12h | 24h | 48h | 72h | Montana a | Montana b | 1h | 3h | 6h | 12h | 24h | 48h | 72h
2 | 27.9375 | 13.6274 | 7.8581 | 4.4638 | 2.3649 | 1.3824 | 1.0364 | 530.8423 | 0.71702 | 1.474 | 0.718 | 0.41147 | 0.23022 | 0.11857 | 0.064927 | 0.046377
5 | 35.2994 | 17.2229 | 9.9786 | 5.661 | 2.9801 | 1.7231 | 1.2754 | 669.2369 | 0.71644 | 2.4564 | 1.1885 | 0.73081 | 0.41049 | 0.20752 | 0.11768 | 0.079978
10 | 41.0348 | 20.0375 | 11.7229 | 6.6508 | 3.4807 | 2.0083 | 1.4688 | 769.3427 | 0.71372 | 3.6461 | 1.7419 | 1.1264 | 0.63455 | 0.31479 | 0.18397 | 0.11873
20 | 46.9175 | 22.937 | 13.5989 | 7.7196 | 4.0141 | 2.3196 | 1.6737 | 865.1186 | 0.70968 | 5.291 | 2.5093 | 1.6905 | 0.96068 | 0.47058 | 0.28152 | 0.17334
25 | 48.8434 | 23.8891 | 14.2325 | 8.0815 | 4.1931 | 2.4257 | 1.7423 | 894.9875 | 0.70815 | 5.9219 | 2.8052 | 1.912 | 1.0903 | 0.53247 | 0.32058 | 0.19474
30 | 50.4287 | 24.6738 | 14.7614 | 8.384 | 4.3422 | 2.5147 | 1.7993 | 919.0351 | 0.70683 | 6.4748 | 3.0652 | 2.1085 | 1.2058 | 0.58759 | 0.3555 | 0.21372
50 | 54.9272 | 26.9058 | 16.2986 | 9.2646 | 4.7732 | 2.7752 | 1.9636 | 984.671 | 0.70284 | 8.2064 | 3.8831 | 2.7372 | 1.5781 | 0.7649 | 0.46867 | 0.27432
100 | 61.1677 | 30.0151 | 18.5219 | 10.5422 | 5.3914 | 3.1568 | 2.1983 | 1069.542 | 0.69678 | 10.9967 | 5.2113 | 3.7897 | 2.2081 | 1.0636 | 0.66207 | 0.37537
200 | 67.5693 | 33.2203 | 20.9152 | 11.922 | 6.0503 | 3.5733 | 2.447 | 1149.4736 | 0.69012 | 14.3129 | 6.8025 | 5.0988 | 2.9993 | 1.4359 | 0.90766 | 0.50019