## GWL = 1 K
IDFs are calculated using the biad-adjusted Regional Climate model MAR3.14.0 forced by ERA5 (resolution of 5 km) reanalysis over 1940-2023.
The IDF for each location is calculated taking the closest MAR pixel to the center of the commune and its 5 closest neighbours (red points on the map below).
The values are computed as a weighted (by the distance) average of those selected pixels.
The GWL (Global Warming level) represents the Global Mean Surface Temperature anomaly with 1850-1899 as reference.
The used statistical law is a General Pareto Distribution, future IDFs are computed by adding 7% of intensity per degree of Global Warming
Reference: Brajkovic et al., 2025 (https://doi.org/10.1016/j.ejrh.2025.102399); contact : josip.brajkovic@uliege.be
Units: mm per hour
Montana coefficients: val[mm/h]=a*duration[minutes]^(-b)
95% confidence interval half width [mm/h]
Return period (years) | 1h | 3h | 6h | 12h | 24h | 48h | 72h | Montana a | Montana b | 1h | 3h | 6h | 12h | 24h | 48h | 72h
2 | 19.7129 | 10.0197 | 5.8291 | 3.2168 | 1.693 | 0.96793 | 0.72612 | 348.796 | 0.69875 | 1.1524 | 0.53522 | 0.32577 | 0.18572 | 0.093307 | 0.052452 | 0.037156
5 | 25.7716 | 12.5933 | 7.4123 | 4.1994 | 2.1898 | 1.2644 | 0.92966 | 479.7027 | 0.71196 | 2.2576 | 0.81927 | 0.53776 | 0.34747 | 0.17423 | 0.11244 | 0.074182
10 | 30.9249 | 14.4815 | 8.6448 | 5.0368 | 2.6141 | 1.5445 | 1.1125 | 606.7723 | 0.72569 | 3.7937 | 1.1462 | 0.79041 | 0.56798 | 0.28366 | 0.20055 | 0.12467
20 | 36.6287 | 16.321 | 9.9084 | 5.9655 | 3.0854 | 1.8842 | 1.3248 | 764.9265 | 0.74185 | 6.0785 | 1.5933 | 1.1404 | 0.90428 | 0.45173 | 0.34373 | 0.20303
25 | 38.5917 | 16.903 | 10.3219 | 6.2856 | 3.248 | 2.0083 | 1.4001 | 823.7847 | 0.7475 | 6.9938 | 1.763 | 1.2749 | 1.041 | 0.52037 | 0.40462 | 0.23546
30 | 40.244 | 17.3749 | 10.6623 | 6.5552 | 3.385 | 2.1155 | 1.4644 | 875.1392 | 0.75227 | 7.8122 | 1.9107 | 1.3929 | 1.164 | 0.58222 | 0.46061 | 0.26491
50 | 45.116 | 18.68 | 11.6281 | 7.3513 | 3.7897 | 2.4468 | 1.6585 | 1036.4966 | 0.76635 | 10.468 | 2.3667 | 1.763 | 1.5666 | 0.78528 | 0.65144 | 0.36306
100 | 52.3401 | 20.4113 | 12.9675 | 8.5345 | 4.392 | 2.9791 | 1.9584 | 1304.3859 | 0.78705 | 15.0233 | 3.0809 | 2.3609 | 2.2659 | 1.1394 | 1.0075 | 0.53925
200 | 60.3403 | 22.0983 | 14.3413 | 9.8488 | 5.0617 | 3.6255 | 2.3066 | 1643.8531 | 0.80955 | 20.8466 | 3.8979 | 3.0733 | 3.1705 | 1.599 | 1.5081 | 0.77621

## GWL = 2 K
IDFs are calculated using the biad-adjusted Regional Climate model MAR3.14.0 forced by ERA5 (resolution of 5 km) reanalysis over 1940-2023.
The IDF for each location is calculated taking the closest MAR pixel to the center of the commune and its 5 closest neighbours (red points on the map below).
The values are computed as a weighted (by the distance) average of those selected pixels.
The GWL (Global Warming level) represents the Global Mean Surface Temperature anomaly with 1850-1899 as reference.
The used statistical law is a General Pareto Distribution, future IDFs are computed by adding 7% of intensity per degree of Global Warming
Reference: Brajkovic et al., 2025 (https://doi.org/10.1016/j.ejrh.2025.102399); contact : josip.brajkovic@uliege.be
Units: mm per hour
Montana coefficients: val[mm/h]=a*duration[minutes]^(-b)
95% confidence interval half width [mm/h]
Return period (years) | 1h | 3h | 6h | 12h | 24h | 48h | 72h | Montana a | Montana b | 1h | 3h | 6h | 12h | 24h | 48h | 72h
2 | 21.0928 | 10.721 | 6.2372 | 3.4419 | 1.8116 | 1.0357 | 0.77695 | 373.2117 | 0.69875 | 1.233 | 0.57269 | 0.34857 | 0.19872 | 0.099839 | 0.056123 | 0.039757
5 | 27.5756 | 13.4748 | 7.9311 | 4.4934 | 2.3431 | 1.353 | 0.99474 | 513.2826 | 0.71196 | 2.4157 | 0.87662 | 0.5754 | 0.37179 | 0.18643 | 0.12031 | 0.079375
10 | 33.0897 | 15.4952 | 9.2499 | 5.3894 | 2.7971 | 1.6527 | 1.1904 | 649.2464 | 0.72569 | 4.0593 | 1.2265 | 0.84574 | 0.60774 | 0.30351 | 0.21458 | 0.1334
20 | 39.1927 | 17.4634 | 10.6019 | 6.3831 | 3.3013 | 2.0161 | 1.4175 | 818.4714 | 0.74185 | 6.504 | 1.7049 | 1.2202 | 0.96758 | 0.48335 | 0.36779 | 0.21724
25 | 41.2931 | 18.0862 | 11.0445 | 6.7256 | 3.4753 | 2.1489 | 1.4981 | 881.4496 | 0.7475 | 7.4833 | 1.8864 | 1.3641 | 1.1139 | 0.5568 | 0.43295 | 0.25195
30 | 43.061 | 18.5911 | 11.4087 | 7.0141 | 3.6219 | 2.2636 | 1.5669 | 936.399 | 0.75227 | 8.3591 | 2.0444 | 1.4904 | 1.2454 | 0.62298 | 0.49285 | 0.28345
50 | 48.2741 | 19.9876 | 12.442 | 7.8658 | 4.055 | 2.6181 | 1.7746 | 1109.0513 | 0.76635 | 11.2007 | 2.5324 | 1.8864 | 1.6762 | 0.84025 | 0.69704 | 0.38848
100 | 56.0039 | 21.8401 | 13.8753 | 9.1319 | 4.6994 | 3.1877 | 2.0955 | 1395.6926 | 0.78705 | 16.075 | 3.2965 | 2.5261 | 2.4245 | 1.2192 | 1.078 | 0.577
200 | 64.5642 | 23.6451 | 15.3452 | 10.5382 | 5.416 | 3.8793 | 2.468 | 1758.9223 | 0.80955 | 22.3058 | 4.1707 | 3.2884 | 3.3924 | 1.7109 | 1.6137 | 0.83055

## GWL = 3 K
IDFs are calculated using the biad-adjusted Regional Climate model MAR3.14.0 forced by ERA5 (resolution of 5 km) reanalysis over 1940-2023.
The IDF for each location is calculated taking the closest MAR pixel to the center of the commune and its 5 closest neighbours (red points on the map below).
The values are computed as a weighted (by the distance) average of those selected pixels.
The GWL (Global Warming level) represents the Global Mean Surface Temperature anomaly with 1850-1899 as reference.
The used statistical law is a General Pareto Distribution, future IDFs are computed by adding 7% of intensity per degree of Global Warming
Reference: Brajkovic et al., 2025 (https://doi.org/10.1016/j.ejrh.2025.102399); contact : josip.brajkovic@uliege.be
Units: mm per hour
Montana coefficients: val[mm/h]=a*duration[minutes]^(-b)
95% confidence interval half width [mm/h]
Return period (years) | 1h | 3h | 6h | 12h | 24h | 48h | 72h | Montana a | Montana b | 1h | 3h | 6h | 12h | 24h | 48h | 72h
2 | 22.4727 | 11.4224 | 6.6452 | 3.6671 | 1.9301 | 1.1034 | 0.82778 | 397.6275 | 0.69875 | 1.3137 | 0.61015 | 0.37138 | 0.21172 | 0.10637 | 0.059795 | 0.042358
5 | 29.3796 | 14.3563 | 8.45 | 4.7874 | 2.4964 | 1.4415 | 1.0598 | 546.8618 | 0.71196 | 2.5737 | 0.93397 | 0.61305 | 0.39611 | 0.19862 | 0.12818 | 0.084568
10 | 35.2544 | 16.5089 | 9.855 | 5.742 | 2.9801 | 1.7608 | 1.2683 | 691.7204 | 0.72569 | 4.3249 | 1.3067 | 0.90106 | 0.6475 | 0.32337 | 0.22862 | 0.14213
20 | 41.7567 | 18.6059 | 11.2955 | 6.8007 | 3.5173 | 2.148 | 1.5102 | 872.0162 | 0.74185 | 6.9295 | 1.8164 | 1.3 | 1.0309 | 0.51497 | 0.39185 | 0.23146
25 | 43.9945 | 19.2694 | 11.767 | 7.1656 | 3.7027 | 2.2894 | 1.5961 | 939.1145 | 0.7475 | 7.9729 | 2.0098 | 1.4533 | 1.1867 | 0.59322 | 0.46127 | 0.26843
30 | 45.8781 | 19.8074 | 12.155 | 7.473 | 3.8589 | 2.4117 | 1.6694 | 997.6587 | 0.75227 | 8.9059 | 2.1782 | 1.5879 | 1.3269 | 0.66373 | 0.5251 | 0.302
50 | 51.4322 | 21.2951 | 13.256 | 8.3804 | 4.3203 | 2.7894 | 1.8907 | 1181.606 | 0.76635 | 11.9335 | 2.6981 | 2.0098 | 1.7859 | 0.89522 | 0.74264 | 0.41389
100 | 59.6677 | 23.2689 | 14.783 | 9.7293 | 5.0069 | 3.3962 | 2.2326 | 1486.9991 | 0.78705 | 17.1266 | 3.5122 | 2.6914 | 2.5832 | 1.2989 | 1.1485 | 0.61475
200 | 68.788 | 25.192 | 16.3491 | 11.2276 | 5.7703 | 4.1331 | 2.6295 | 1873.9932 | 0.80955 | 23.7651 | 4.4436 | 3.5035 | 3.6144 | 1.8228 | 1.7192 | 0.88488

## GWL = 4 K
IDFs are calculated using the biad-adjusted Regional Climate model MAR3.14.0 forced by ERA5 (resolution of 5 km) reanalysis over 1940-2023.
The IDF for each location is calculated taking the closest MAR pixel to the center of the commune and its 5 closest neighbours (red points on the map below).
The values are computed as a weighted (by the distance) average of those selected pixels.
The GWL (Global Warming level) represents the Global Mean Surface Temperature anomaly with 1850-1899 as reference.
The used statistical law is a General Pareto Distribution, future IDFs are computed by adding 7% of intensity per degree of Global Warming
Reference: Brajkovic et al., 2025 (https://doi.org/10.1016/j.ejrh.2025.102399); contact : josip.brajkovic@uliege.be
Units: mm per hour
Montana coefficients: val[mm/h]=a*duration[minutes]^(-b)
95% confidence interval half width [mm/h]
Return period (years) | 1h | 3h | 6h | 12h | 24h | 48h | 72h | Montana a | Montana b | 1h | 3h | 6h | 12h | 24h | 48h | 72h
2 | 23.8526 | 12.1238 | 7.0533 | 3.8923 | 2.0486 | 1.1712 | 0.87861 | 422.0433 | 0.69875 | 1.3944 | 0.64762 | 0.39418 | 0.22472 | 0.1129 | 0.063467 | 0.044959
5 | 31.1836 | 15.2378 | 8.9688 | 5.0813 | 2.6497 | 1.53 | 1.1249 | 580.4411 | 0.71196 | 2.7317 | 0.99132 | 0.65069 | 0.42044 | 0.21082 | 0.13605 | 0.08976
10 | 37.4192 | 17.5227 | 10.4602 | 6.0946 | 3.1631 | 1.8689 | 1.3462 | 734.1941 | 0.72569 | 4.5904 | 1.3869 | 0.95639 | 0.68726 | 0.34322 | 0.24266 | 0.15085
20 | 44.3207 | 19.7484 | 11.9891 | 7.2183 | 3.7333 | 2.2799 | 1.603 | 925.561 | 0.74185 | 7.355 | 1.9279 | 1.3798 | 1.0942 | 0.54659 | 0.41591 | 0.24567
25 | 46.6959 | 20.4526 | 12.4895 | 7.6056 | 3.93 | 2.43 | 1.6941 | 996.7795 | 0.7475 | 8.4625 | 2.1332 | 1.5426 | 1.2596 | 0.62965 | 0.48959 | 0.28491
30 | 48.6952 | 21.0236 | 12.9014 | 7.9318 | 4.0958 | 2.5598 | 1.7719 | 1058.9185 | 0.75227 | 9.4528 | 2.3119 | 1.6854 | 1.4084 | 0.70449 | 0.55734 | 0.32054
50 | 54.5903 | 22.6027 | 14.07 | 8.895 | 4.5856 | 2.9607 | 2.0068 | 1254.1608 | 0.76635 | 12.6663 | 2.8638 | 2.1332 | 1.8955 | 0.95019 | 0.78824 | 0.4393
100 | 63.3315 | 24.6977 | 15.6907 | 10.3267 | 5.3143 | 3.6048 | 2.3697 | 1578.3067 | 0.78705 | 18.1782 | 3.7278 | 2.8567 | 2.7418 | 1.3787 | 1.219 | 0.6525
200 | 73.0118 | 26.7389 | 17.353 | 11.917 | 6.1246 | 4.3869 | 2.791 | 1989.0658 | 0.80955 | 25.2243 | 4.7164 | 3.7187 | 3.8363 | 1.9347 | 1.8248 | 0.93922