## GWL = 1 K
IDFs are calculated using the biad-adjusted Regional Climate model MAR3.14.0 forced by ERA5 (resolution of 5 km) reanalysis over 1940-2023.
The IDF for each location is calculated taking the closest MAR pixel to the center of the commune and its 5 closest neighbours (red points on the map below).
The values are computed as a weighted (by the distance) average of those selected pixels.
The GWL (Global Warming level) represents the Global Mean Surface Temperature anomaly with 1850-1899 as reference.
The used statistical law is a General Pareto Distribution, future IDFs are computed by adding 7% of intensity per degree of Global Warming
Reference: Brajkovic et al., 2025 (https://doi.org/10.1016/j.ejrh.2025.102399); contact : josip.brajkovic@uliege.be
Units: mm per hour
Montana coefficients: val[mm/h]=a*duration[minutes]^(-b)
95% confidence interval half width [mm/h]
Return period (years) | 1h | 3h | 6h | 12h | 24h | 48h | 72h | Montana a | Montana b | 1h | 3h | 6h | 12h | 24h | 48h | 72h
2 | 19.7874 | 9.9717 | 5.8211 | 3.1815 | 1.6702 | 0.98504 | 0.74517 | 355.4337 | 0.70259 | 1.0214 | 0.48668 | 0.31168 | 0.15654 | 0.080383 | 0.044554 | 0.032257
5 | 24.9751 | 12.3779 | 7.2269 | 3.9925 | 2.0941 | 1.2166 | 0.91227 | 461.6284 | 0.70989 | 1.7642 | 0.77233 | 0.48853 | 0.27864 | 0.14993 | 0.080577 | 0.059069
10 | 29.1486 | 14.2197 | 8.3065 | 4.6596 | 2.454 | 1.4085 | 1.0508 | 551.124 | 0.71576 | 2.6655 | 1.0831 | 0.6653 | 0.43664 | 0.24622 | 0.12893 | 0.095864
20 | 33.5512 | 16.0811 | 9.4004 | 5.377 | 2.8517 | 1.6162 | 1.2008 | 649.3742 | 0.72185 | 3.9283 | 1.499 | 0.88882 | 0.67058 | 0.39438 | 0.2013 | 0.15085
25 | 35.0195 | 16.6847 | 9.7556 | 5.6193 | 2.9884 | 1.6866 | 1.2516 | 683.0069 | 0.72385 | 4.4188 | 1.6569 | 0.97143 | 0.76405 | 0.45476 | 0.23032 | 0.17286
30 | 36.2381 | 17.1794 | 10.047 | 5.8216 | 3.1034 | 1.7455 | 1.2942 | 711.2477 | 0.72549 | 4.8516 | 1.7949 | 1.0429 | 0.84745 | 0.50909 | 0.25625 | 0.19251
50 | 39.746 | 18.5733 | 10.8688 | 6.4096 | 3.4422 | 1.9173 | 1.4184 | 794.1741 | 0.73017 | 6.2237 | 2.2252 | 1.2624 | 1.1166 | 0.68698 | 0.34014 | 0.25601
100 | 44.7351 | 20.4834 | 11.9969 | 7.2603 | 3.9437 | 2.167 | 1.5992 | 916.2409 | 0.73663 | 8.4859 | 2.9138 | 1.6067 | 1.5727 | 0.99569 | 0.4828 | 0.36391
200 | 50.0027 | 22.4161 | 13.1402 | 8.1765 | 4.4981 | 2.4374 | 1.7952 | 1050.2834 | 0.74321 | 11.2497 | 3.7255 | 2.0061 | 2.1456 | 1.394 | 0.66279 | 0.50004

## GWL = 2 K
IDFs are calculated using the biad-adjusted Regional Climate model MAR3.14.0 forced by ERA5 (resolution of 5 km) reanalysis over 1940-2023.
The IDF for each location is calculated taking the closest MAR pixel to the center of the commune and its 5 closest neighbours (red points on the map below).
The values are computed as a weighted (by the distance) average of those selected pixels.
The GWL (Global Warming level) represents the Global Mean Surface Temperature anomaly with 1850-1899 as reference.
The used statistical law is a General Pareto Distribution, future IDFs are computed by adding 7% of intensity per degree of Global Warming
Reference: Brajkovic et al., 2025 (https://doi.org/10.1016/j.ejrh.2025.102399); contact : josip.brajkovic@uliege.be
Units: mm per hour
Montana coefficients: val[mm/h]=a*duration[minutes]^(-b)
95% confidence interval half width [mm/h]
Return period (years) | 1h | 3h | 6h | 12h | 24h | 48h | 72h | Montana a | Montana b | 1h | 3h | 6h | 12h | 24h | 48h | 72h
2 | 21.1725 | 10.6698 | 6.2286 | 3.4042 | 1.7871 | 1.054 | 0.79733 | 380.3132 | 0.70259 | 1.0929 | 0.52075 | 0.33349 | 0.1675 | 0.08601 | 0.047673 | 0.034515
5 | 26.7233 | 13.2443 | 7.7328 | 4.272 | 2.2407 | 1.3017 | 0.97613 | 493.943 | 0.70989 | 1.8877 | 0.8264 | 0.52272 | 0.29815 | 0.16042 | 0.086217 | 0.063204
10 | 31.189 | 15.2151 | 8.888 | 4.9857 | 2.6258 | 1.5071 | 1.1243 | 589.7028 | 0.71576 | 2.8521 | 1.1589 | 0.71187 | 0.46721 | 0.26345 | 0.13796 | 0.10257
20 | 35.8998 | 17.2068 | 10.0584 | 5.7534 | 3.0513 | 1.7293 | 1.2848 | 694.8304 | 0.72185 | 4.2033 | 1.6039 | 0.95104 | 0.71752 | 0.42198 | 0.21539 | 0.16141
25 | 37.4708 | 17.8526 | 10.4385 | 6.0127 | 3.1976 | 1.8047 | 1.3393 | 730.8168 | 0.72385 | 4.7281 | 1.7729 | 1.0394 | 0.81754 | 0.48659 | 0.24645 | 0.18496
30 | 38.7748 | 18.382 | 10.7503 | 6.2291 | 3.3206 | 1.8677 | 1.3848 | 761.0354 | 0.72549 | 5.1912 | 1.9206 | 1.1159 | 0.90677 | 0.54473 | 0.27419 | 0.20599
50 | 42.5283 | 19.8734 | 11.6296 | 6.8583 | 3.6831 | 2.0515 | 1.5177 | 849.766 | 0.73017 | 6.6594 | 2.381 | 1.3507 | 1.1948 | 0.73507 | 0.36395 | 0.27393
100 | 47.8666 | 21.9173 | 12.8366 | 7.7686 | 4.2198 | 2.3187 | 1.7111 | 980.3778 | 0.73663 | 9.0799 | 3.1177 | 1.7191 | 1.6827 | 1.0654 | 0.51659 | 0.38939
200 | 53.5029 | 23.9852 | 14.06 | 8.7488 | 4.813 | 2.608 | 1.9209 | 1123.8033 | 0.74321 | 12.0372 | 3.9863 | 2.1465 | 2.2958 | 1.4915 | 0.70919 | 0.53504

## GWL = 3 K
IDFs are calculated using the biad-adjusted Regional Climate model MAR3.14.0 forced by ERA5 (resolution of 5 km) reanalysis over 1940-2023.
The IDF for each location is calculated taking the closest MAR pixel to the center of the commune and its 5 closest neighbours (red points on the map below).
The values are computed as a weighted (by the distance) average of those selected pixels.
The GWL (Global Warming level) represents the Global Mean Surface Temperature anomaly with 1850-1899 as reference.
The used statistical law is a General Pareto Distribution, future IDFs are computed by adding 7% of intensity per degree of Global Warming
Reference: Brajkovic et al., 2025 (https://doi.org/10.1016/j.ejrh.2025.102399); contact : josip.brajkovic@uliege.be
Units: mm per hour
Montana coefficients: val[mm/h]=a*duration[minutes]^(-b)
95% confidence interval half width [mm/h]
Return period (years) | 1h | 3h | 6h | 12h | 24h | 48h | 72h | Montana a | Montana b | 1h | 3h | 6h | 12h | 24h | 48h | 72h
2 | 22.5576 | 11.3678 | 6.6361 | 3.6269 | 1.904 | 1.1229 | 0.8495 | 405.1945 | 0.70259 | 1.1644 | 0.55482 | 0.35531 | 0.17845 | 0.091637 | 0.050792 | 0.036773
5 | 28.4716 | 14.1108 | 8.2387 | 4.5514 | 2.3873 | 1.3869 | 1.04 | 526.2571 | 0.70989 | 2.0112 | 0.88046 | 0.55692 | 0.31765 | 0.17092 | 0.091857 | 0.067339
10 | 33.2294 | 16.2105 | 9.4695 | 5.3119 | 2.7976 | 1.6057 | 1.1979 | 628.2815 | 0.71576 | 3.0387 | 1.2347 | 0.75844 | 0.49777 | 0.28069 | 0.14698 | 0.10929
20 | 38.2483 | 18.3325 | 10.7164 | 6.1298 | 3.2509 | 1.8424 | 1.3689 | 740.2865 | 0.72185 | 4.4782 | 1.7088 | 1.0133 | 0.76446 | 0.44959 | 0.22948 | 0.17197
25 | 39.9222 | 19.0205 | 11.1214 | 6.406 | 3.4067 | 1.9227 | 1.4269 | 778.6277 | 0.72385 | 5.0374 | 1.8889 | 1.1074 | 0.87102 | 0.51843 | 0.26257 | 0.19707
30 | 41.3115 | 19.5845 | 11.4536 | 6.6366 | 3.5378 | 1.9899 | 1.4754 | 810.8223 | 0.72549 | 5.5308 | 2.0462 | 1.1889 | 0.96609 | 0.58036 | 0.29213 | 0.21947
50 | 45.3105 | 21.1735 | 12.3904 | 7.307 | 3.9241 | 2.1857 | 1.617 | 905.3586 | 0.73017 | 7.0951 | 2.5367 | 1.4391 | 1.2729 | 0.78316 | 0.38775 | 0.29186
100 | 50.998 | 23.3511 | 13.6764 | 8.2768 | 4.4958 | 2.4704 | 1.823 | 1044.5147 | 0.73663 | 9.674 | 3.3217 | 1.8316 | 1.7928 | 1.1351 | 0.55039 | 0.41486
200 | 57.003 | 25.5543 | 14.9799 | 9.3212 | 5.1278 | 2.7787 | 2.0465 | 1197.3232 | 0.74321 | 12.8246 | 4.2471 | 2.287 | 2.446 | 1.5891 | 0.75558 | 0.57005

## GWL = 4 K
IDFs are calculated using the biad-adjusted Regional Climate model MAR3.14.0 forced by ERA5 (resolution of 5 km) reanalysis over 1940-2023.
The IDF for each location is calculated taking the closest MAR pixel to the center of the commune and its 5 closest neighbours (red points on the map below).
The values are computed as a weighted (by the distance) average of those selected pixels.
The GWL (Global Warming level) represents the Global Mean Surface Temperature anomaly with 1850-1899 as reference.
The used statistical law is a General Pareto Distribution, future IDFs are computed by adding 7% of intensity per degree of Global Warming
Reference: Brajkovic et al., 2025 (https://doi.org/10.1016/j.ejrh.2025.102399); contact : josip.brajkovic@uliege.be
Units: mm per hour
Montana coefficients: val[mm/h]=a*duration[minutes]^(-b)
95% confidence interval half width [mm/h]
Return period (years) | 1h | 3h | 6h | 12h | 24h | 48h | 72h | Montana a | Montana b | 1h | 3h | 6h | 12h | 24h | 48h | 72h
2 | 23.9427 | 12.0658 | 7.0436 | 3.8496 | 2.021 | 1.1919 | 0.90166 | 430.075 | 0.70259 | 1.2359 | 0.58889 | 0.37713 | 0.18941 | 0.097264 | 0.053911 | 0.039031
5 | 30.2198 | 14.9772 | 8.7446 | 4.8309 | 2.5339 | 1.4721 | 1.1038 | 558.5712 | 0.70989 | 2.1347 | 0.93452 | 0.59112 | 0.33716 | 0.18141 | 0.097498 | 0.071474
10 | 35.2698 | 17.2058 | 10.0509 | 5.6381 | 2.9694 | 1.7043 | 1.2714 | 666.8602 | 0.71576 | 3.2253 | 1.3106 | 0.80501 | 0.52834 | 0.29792 | 0.15601 | 0.116
20 | 40.5969 | 19.4582 | 11.3745 | 6.5062 | 3.4505 | 1.9556 | 1.4529 | 785.7423 | 0.72185 | 4.7532 | 1.8137 | 1.0755 | 0.8114 | 0.4772 | 0.24357 | 0.18253
25 | 42.3735 | 20.1885 | 11.8043 | 6.7994 | 3.6159 | 2.0408 | 1.5145 | 826.4384 | 0.72385 | 5.3468 | 2.0049 | 1.1754 | 0.9245 | 0.55026 | 0.27869 | 0.20917
30 | 43.8481 | 20.7871 | 12.1568 | 7.0441 | 3.7551 | 2.1121 | 1.566 | 860.6101 | 0.72549 | 5.8704 | 2.1719 | 1.2619 | 1.0254 | 0.616 | 0.31007 | 0.23294
50 | 48.0927 | 22.4737 | 13.1512 | 7.7556 | 4.165 | 2.3199 | 1.7162 | 960.9508 | 0.73017 | 7.5307 | 2.6925 | 1.5275 | 1.3511 | 0.83125 | 0.41156 | 0.30978
100 | 54.1295 | 24.785 | 14.5162 | 8.785 | 4.7719 | 2.6221 | 1.935 | 1108.6514 | 0.73663 | 10.268 | 3.5257 | 1.9441 | 1.9029 | 1.2048 | 0.58419 | 0.44033
200 | 60.5032 | 27.1234 | 15.8997 | 9.8936 | 5.4427 | 2.9493 | 2.1722 | 1270.8428 | 0.74321 | 13.6121 | 4.5079 | 2.4274 | 2.5962 | 1.6867 | 0.80198 | 0.60505