## GWL = 1 K
IDFs are calculated using the biad-adjusted Regional Climate model MAR3.14.0 forced by ERA5 (resolution of 5 km) reanalysis over 1940-2023.
The IDF for each location is calculated taking the closest MAR pixel to the center of the commune and its 5 closest neighbours (red points on the map below).
The values are computed as a weighted (by the distance) average of those selected pixels.
The GWL (Global Warming level) represents the Global Mean Surface Temperature anomaly with 1850-1899 as reference.
The used statistical law is a General Pareto Distribution, future IDFs are computed by adding 7% of intensity per degree of Global Warming
Reference: Brajkovic et al., 2025 (https://doi.org/10.1016/j.ejrh.2025.102399); contact : josip.brajkovic@uliege.be
Units: mm per hour
Montana coefficients: val[mm/h]=a*duration[minutes]^(-b)
95% confidence interval half width [mm/h]
Return period (years) | 1h | 3h | 6h | 12h | 24h | 48h | 72h | Montana a | Montana b | 1h | 3h | 6h | 12h | 24h | 48h | 72h
2 | 25.0334 | 13.0651 | 7.9048 | 4.5559 | 2.4008 | 1.4975 | 1.1454 | 387.8137 | 0.66631 | 1.3185 | 0.65473 | 0.34858 | 0.19896 | 0.1125 | 0.069737 | 0.044205
5 | 31.2871 | 16.0846 | 9.6442 | 5.5645 | 2.8766 | 1.7911 | 1.3573 | 506.7196 | 0.67735 | 2.1754 | 1.0804 | 0.58036 | 0.34464 | 0.18241 | 0.11104 | 0.067537
10 | 36.2042 | 18.459 | 10.9971 | 6.3702 | 3.2422 | 2.0138 | 1.512 | 601.7457 | 0.68377 | 3.1558 | 1.5651 | 0.86168 | 0.53702 | 0.26185 | 0.15617 | 0.095844
20 | 41.2906 | 20.9155 | 12.3828 | 7.2152 | 3.613 | 2.2372 | 1.662 | 701.2156 | 0.68909 | 4.485 | 2.2196 | 1.2507 | 0.81815 | 0.37014 | 0.21599 | 0.13562
25 | 42.9655 | 21.7244 | 12.836 | 7.496 | 3.7336 | 2.3092 | 1.7094 | 734.2035 | 0.69063 | 4.9925 | 2.469 | 1.3999 | 0.92894 | 0.41134 | 0.23842 | 0.15084
30 | 44.3479 | 22.3921 | 13.209 | 7.7286 | 3.8325 | 2.3682 | 1.7478 | 761.5124 | 0.69182 | 5.437 | 2.6873 | 1.5306 | 1.0271 | 0.44733 | 0.25789 | 0.16412
50 | 48.2889 | 24.2956 | 14.2667 | 8.3962 | 4.1117 | 2.5335 | 1.8538 | 839.7581 | 0.69495 | 6.8299 | 3.3705 | 1.9398 | 1.3399 | 0.55936 | 0.31791 | 0.20524
100 | 53.802 | 26.9586 | 15.7324 | 9.3411 | 4.4958 | 2.7584 | 1.9939 | 950.1269 | 0.69873 | 9.0836 | 4.4745 | 2.5987 | 1.8582 | 0.73827 | 0.41216 | 0.26976
200 | 59.5145 | 29.718 | 17.2342 | 10.3331 | 4.886 | 2.9842 | 2.1301 | 1065.5257 | 0.70211 | 11.783 | 5.7961 | 3.3812 | 2.4927 | 0.94913 | 0.52113 | 0.34364

## GWL = 2 K
IDFs are calculated using the biad-adjusted Regional Climate model MAR3.14.0 forced by ERA5 (resolution of 5 km) reanalysis over 1940-2023.
The IDF for each location is calculated taking the closest MAR pixel to the center of the commune and its 5 closest neighbours (red points on the map below).
The values are computed as a weighted (by the distance) average of those selected pixels.
The GWL (Global Warming level) represents the Global Mean Surface Temperature anomaly with 1850-1899 as reference.
The used statistical law is a General Pareto Distribution, future IDFs are computed by adding 7% of intensity per degree of Global Warming
Reference: Brajkovic et al., 2025 (https://doi.org/10.1016/j.ejrh.2025.102399); contact : josip.brajkovic@uliege.be
Units: mm per hour
Montana coefficients: val[mm/h]=a*duration[minutes]^(-b)
95% confidence interval half width [mm/h]
Return period (years) | 1h | 3h | 6h | 12h | 24h | 48h | 72h | Montana a | Montana b | 1h | 3h | 6h | 12h | 24h | 48h | 72h
2 | 26.7857 | 13.9796 | 8.4581 | 4.8749 | 2.5689 | 1.6023 | 1.2256 | 414.9607 | 0.66631 | 1.4108 | 0.70056 | 0.37298 | 0.21288 | 0.12038 | 0.074618 | 0.0473
5 | 33.4772 | 17.2105 | 10.3193 | 5.954 | 3.0779 | 1.9165 | 1.4523 | 542.19 | 0.67735 | 2.3277 | 1.156 | 0.62098 | 0.36877 | 0.19518 | 0.11882 | 0.072265
10 | 38.7385 | 19.7512 | 11.7669 | 6.8162 | 3.4691 | 2.1548 | 1.6178 | 643.8677 | 0.68377 | 3.3767 | 1.6746 | 0.922 | 0.57461 | 0.28018 | 0.1671 | 0.10255
20 | 44.181 | 22.3796 | 13.2496 | 7.7203 | 3.866 | 2.3938 | 1.7784 | 750.3004 | 0.68909 | 4.7989 | 2.375 | 1.3383 | 0.87542 | 0.39605 | 0.2311 | 0.14511
25 | 45.9731 | 23.2452 | 13.7346 | 8.0207 | 3.9949 | 2.4709 | 1.8291 | 785.5978 | 0.69063 | 5.3419 | 2.6418 | 1.4979 | 0.99396 | 0.44014 | 0.25511 | 0.1614
30 | 47.4522 | 23.9596 | 14.1336 | 8.2696 | 4.1008 | 2.5339 | 1.8701 | 814.8183 | 0.69182 | 5.8176 | 2.8754 | 1.6377 | 1.099 | 0.47864 | 0.27594 | 0.17561
50 | 51.6691 | 25.9963 | 15.2653 | 8.984 | 4.3996 | 2.7108 | 1.9835 | 898.5412 | 0.69495 | 7.308 | 3.6064 | 2.0756 | 1.4337 | 0.59851 | 0.34016 | 0.2196
100 | 57.5682 | 28.8457 | 16.8337 | 9.9949 | 4.8105 | 2.9515 | 2.1335 | 1016.6358 | 0.69873 | 9.7195 | 4.7878 | 2.7806 | 1.9883 | 0.78995 | 0.44101 | 0.28865
200 | 63.6805 | 31.7983 | 18.4406 | 11.0564 | 5.228 | 3.193 | 2.2792 | 1140.1122 | 0.70211 | 12.6079 | 6.2018 | 3.6179 | 2.6672 | 1.0156 | 0.55761 | 0.3677

## GWL = 3 K
IDFs are calculated using the biad-adjusted Regional Climate model MAR3.14.0 forced by ERA5 (resolution of 5 km) reanalysis over 1940-2023.
The IDF for each location is calculated taking the closest MAR pixel to the center of the commune and its 5 closest neighbours (red points on the map below).
The values are computed as a weighted (by the distance) average of those selected pixels.
The GWL (Global Warming level) represents the Global Mean Surface Temperature anomaly with 1850-1899 as reference.
The used statistical law is a General Pareto Distribution, future IDFs are computed by adding 7% of intensity per degree of Global Warming
Reference: Brajkovic et al., 2025 (https://doi.org/10.1016/j.ejrh.2025.102399); contact : josip.brajkovic@uliege.be
Units: mm per hour
Montana coefficients: val[mm/h]=a*duration[minutes]^(-b)
95% confidence interval half width [mm/h]
Return period (years) | 1h | 3h | 6h | 12h | 24h | 48h | 72h | Montana a | Montana b | 1h | 3h | 6h | 12h | 24h | 48h | 72h
2 | 28.538 | 14.8942 | 9.0114 | 5.1938 | 2.7369 | 1.7072 | 1.3058 | 442.1075 | 0.66631 | 1.5031 | 0.74639 | 0.39738 | 0.22681 | 0.12825 | 0.0795 | 0.050394
5 | 35.6673 | 18.3364 | 10.9944 | 6.3435 | 3.2793 | 2.0418 | 1.5473 | 577.6604 | 0.67735 | 2.48 | 1.2316 | 0.66161 | 0.39289 | 0.20794 | 0.12659 | 0.076993
10 | 41.2728 | 21.0433 | 12.5367 | 7.2621 | 3.6961 | 2.2958 | 1.7236 | 685.9901 | 0.68377 | 3.5976 | 1.7842 | 0.98232 | 0.6122 | 0.29851 | 0.17803 | 0.10926
20 | 47.0713 | 23.8437 | 14.1164 | 8.2254 | 4.1189 | 2.5504 | 1.8947 | 799.3855 | 0.68909 | 5.1129 | 2.5304 | 1.4258 | 0.93269 | 0.42196 | 0.24622 | 0.1546
25 | 48.9807 | 24.7659 | 14.6331 | 8.5454 | 4.2563 | 2.6325 | 1.9487 | 836.9921 | 0.69063 | 5.6914 | 2.8147 | 1.5959 | 1.059 | 0.46893 | 0.2718 | 0.17195
30 | 50.5566 | 25.527 | 15.0583 | 8.8106 | 4.369 | 2.6997 | 1.9925 | 868.1243 | 0.69182 | 6.1982 | 3.0635 | 1.7449 | 1.1709 | 0.50995 | 0.294 | 0.1871
50 | 55.0494 | 27.697 | 16.264 | 9.5717 | 4.6874 | 2.8882 | 2.1133 | 957.3244 | 0.69495 | 7.7861 | 3.8424 | 2.2114 | 1.5275 | 0.63767 | 0.36242 | 0.23397
100 | 61.3343 | 30.7328 | 17.9349 | 10.6488 | 5.1252 | 3.1446 | 2.2731 | 1083.1443 | 0.69873 | 10.3554 | 5.101 | 2.9625 | 2.1183 | 0.84163 | 0.46986 | 0.30753
200 | 67.8465 | 33.8786 | 19.647 | 11.7797 | 5.57 | 3.4019 | 2.4283 | 1214.6992 | 0.70211 | 13.4327 | 6.6075 | 3.8545 | 2.8417 | 1.082 | 0.59409 | 0.39175

## GWL = 4 K
IDFs are calculated using the biad-adjusted Regional Climate model MAR3.14.0 forced by ERA5 (resolution of 5 km) reanalysis over 1940-2023.
The IDF for each location is calculated taking the closest MAR pixel to the center of the commune and its 5 closest neighbours (red points on the map below).
The values are computed as a weighted (by the distance) average of those selected pixels.
The GWL (Global Warming level) represents the Global Mean Surface Temperature anomaly with 1850-1899 as reference.
The used statistical law is a General Pareto Distribution, future IDFs are computed by adding 7% of intensity per degree of Global Warming
Reference: Brajkovic et al., 2025 (https://doi.org/10.1016/j.ejrh.2025.102399); contact : josip.brajkovic@uliege.be
Units: mm per hour
Montana coefficients: val[mm/h]=a*duration[minutes]^(-b)
95% confidence interval half width [mm/h]
Return period (years) | 1h | 3h | 6h | 12h | 24h | 48h | 72h | Montana a | Montana b | 1h | 3h | 6h | 12h | 24h | 48h | 72h
2 | 30.2904 | 15.8087 | 9.5648 | 5.5127 | 2.905 | 1.812 | 1.386 | 469.2544 | 0.66631 | 1.5954 | 0.79222 | 0.42178 | 0.24074 | 0.13613 | 0.084381 | 0.053488
5 | 37.8574 | 19.4623 | 11.6695 | 6.733 | 3.4807 | 2.1672 | 1.6423 | 613.1306 | 0.67735 | 2.6323 | 1.3072 | 0.70223 | 0.41702 | 0.22071 | 0.13436 | 0.08172
10 | 43.8071 | 22.3354 | 13.3065 | 7.708 | 3.9231 | 2.4367 | 1.8295 | 728.112 | 0.68377 | 3.8185 | 1.8937 | 1.0426 | 0.64979 | 0.31684 | 0.18897 | 0.11597
20 | 49.9617 | 25.3078 | 14.9832 | 8.7304 | 4.3718 | 2.707 | 2.0111 | 848.4707 | 0.68909 | 5.4268 | 2.6857 | 1.5134 | 0.98996 | 0.44787 | 0.26134 | 0.1641
25 | 51.9883 | 26.2866 | 15.5316 | 9.0701 | 4.5176 | 2.7942 | 2.0684 | 888.3864 | 0.69063 | 6.0409 | 2.9875 | 1.6939 | 1.124 | 0.49772 | 0.28849 | 0.18251
30 | 53.661 | 27.0945 | 15.9829 | 9.3516 | 4.6373 | 2.8655 | 2.1148 | 921.4302 | 0.69182 | 6.5788 | 3.2516 | 1.852 | 1.2428 | 0.54127 | 0.31205 | 0.19858
50 | 58.4296 | 29.3977 | 17.2627 | 10.1594 | 4.9752 | 3.0655 | 2.243 | 1016.1075 | 0.69495 | 8.2642 | 4.0783 | 2.3471 | 1.6213 | 0.67682 | 0.38467 | 0.24834
100 | 65.1005 | 32.62 | 19.0362 | 11.3027 | 5.4399 | 3.3377 | 2.4126 | 1149.6533 | 0.69873 | 10.9912 | 5.4142 | 3.1444 | 2.2484 | 0.89331 | 0.49871 | 0.32641
200 | 72.0125 | 35.9588 | 20.8534 | 12.503 | 5.912 | 3.6108 | 2.5774 | 1289.2852 | 0.70211 | 14.2575 | 7.0133 | 4.0912 | 3.0161 | 1.1484 | 0.63057 | 0.41581