## GWL = 1 K
IDFs are calculated using the biad-adjusted Regional Climate model MAR3.14.0 forced by ERA5 (resolution of 5 km) reanalysis over 1940-2023.
The IDF for each location is calculated taking the closest MAR pixel to the center of the commune and its 5 closest neighbours (red points on the map below).
The values are computed as a weighted (by the distance) average of those selected pixels.
The GWL (Global Warming level) represents the Global Mean Surface Temperature anomaly with 1850-1899 as reference.
The used statistical law is a General Pareto Distribution, future IDFs are computed by adding 7% of intensity per degree of Global Warming
Reference: Brajkovic et al., 2025 (https://doi.org/10.1016/j.ejrh.2025.102399); contact : josip.brajkovic@uliege.be
Units: mm per hour
Montana coefficients: val[mm/h]=a*duration[minutes]^(-b)
95% confidence interval half width [mm/h]
Return period (years) | 1h | 3h | 6h | 12h | 24h | 48h | 72h | Montana a | Montana b | 1h | 3h | 6h | 12h | 24h | 48h | 72h
2 | 19.6562 | 9.9611 | 5.8684 | 3.238 | 1.6854 | 1.0078 | 0.74741 | 344.2183 | 0.69635 | 1.0914 | 0.56275 | 0.30609 | 0.1695 | 0.086224 | 0.047674 | 0.032457
5 | 24.7991 | 12.5716 | 7.4067 | 4.1209 | 2.1419 | 1.2498 | 0.91474 | 433.4128 | 0.69585 | 1.8351 | 0.92017 | 0.50632 | 0.30379 | 0.16083 | 0.080524 | 0.057341
10 | 28.8873 | 14.6247 | 8.6161 | 4.8524 | 2.5304 | 1.4416 | 1.0516 | 503.5894 | 0.69529 | 2.7068 | 1.3164 | 0.73753 | 0.47615 | 0.26224 | 0.12041 | 0.089118
20 | 33.1576 | 16.7488 | 9.8663 | 5.6439 | 2.9605 | 1.6413 | 1.1979 | 576.217 | 0.69462 | 3.9019 | 1.8498 | 1.0554 | 0.73063 | 0.41753 | 0.17785 | 0.13554
25 | 34.573 | 17.4482 | 10.2778 | 5.9123 | 3.1086 | 1.7073 | 1.2472 | 600.1382 | 0.69439 | 4.3609 | 2.0533 | 1.1777 | 0.83235 | 0.48079 | 0.20044 | 0.15396
30 | 35.7446 | 18.0255 | 10.6172 | 6.1367 | 3.2333 | 1.7619 | 1.2883 | 619.8832 | 0.69419 | 4.7641 | 2.2314 | 1.2852 | 0.92315 | 0.53771 | 0.22045 | 0.17035
50 | 39.1016 | 19.6713 | 11.5843 | 6.7912 | 3.6009 | 1.918 | 1.4074 | 676.1816 | 0.6936 | 6.0339 | 2.7899 | 1.623 | 1.2167 | 0.72418 | 0.2842 | 0.22302
100 | 43.8401 | 21.9734 | 12.9353 | 7.743 | 4.146 | 2.1374 | 1.579 | 754.9464 | 0.69274 | 8.1071 | 3.6941 | 2.1719 | 1.7156 | 1.0481 | 0.38964 | 0.31164
200 | 48.8018 | 24.3584 | 14.3322 | 8.7741 | 4.7499 | 2.3662 | 1.7628 | 836.5543 | 0.6918 | 10.6182 | 4.7783 | 2.8305 | 2.3452 | 1.4667 | 0.51831 | 0.42219

## GWL = 2 K
IDFs are calculated using the biad-adjusted Regional Climate model MAR3.14.0 forced by ERA5 (resolution of 5 km) reanalysis over 1940-2023.
The IDF for each location is calculated taking the closest MAR pixel to the center of the commune and its 5 closest neighbours (red points on the map below).
The values are computed as a weighted (by the distance) average of those selected pixels.
The GWL (Global Warming level) represents the Global Mean Surface Temperature anomaly with 1850-1899 as reference.
The used statistical law is a General Pareto Distribution, future IDFs are computed by adding 7% of intensity per degree of Global Warming
Reference: Brajkovic et al., 2025 (https://doi.org/10.1016/j.ejrh.2025.102399); contact : josip.brajkovic@uliege.be
Units: mm per hour
Montana coefficients: val[mm/h]=a*duration[minutes]^(-b)
95% confidence interval half width [mm/h]
Return period (years) | 1h | 3h | 6h | 12h | 24h | 48h | 72h | Montana a | Montana b | 1h | 3h | 6h | 12h | 24h | 48h | 72h
2 | 21.0321 | 10.6584 | 6.2792 | 3.4646 | 1.8034 | 1.0783 | 0.79972 | 368.3137 | 0.69635 | 1.1678 | 0.60214 | 0.32751 | 0.18137 | 0.092259 | 0.051012 | 0.034729
5 | 26.535 | 13.4517 | 7.9252 | 4.4094 | 2.2918 | 1.3373 | 0.97877 | 463.751 | 0.69585 | 1.9635 | 0.98458 | 0.54176 | 0.32505 | 0.17209 | 0.086161 | 0.061355
10 | 30.9094 | 15.6485 | 9.2192 | 5.1921 | 2.7075 | 1.5425 | 1.1252 | 538.8408 | 0.69529 | 2.8963 | 1.4086 | 0.78916 | 0.50948 | 0.28059 | 0.12884 | 0.095356
20 | 35.4787 | 17.9212 | 10.557 | 6.0389 | 3.1678 | 1.7561 | 1.2818 | 616.5523 | 0.69462 | 4.175 | 1.9793 | 1.1293 | 0.78177 | 0.44676 | 0.19029 | 0.14503
25 | 36.9931 | 18.6696 | 10.9972 | 6.3261 | 3.3262 | 1.8268 | 1.3345 | 642.1479 | 0.69439 | 4.6662 | 2.197 | 1.2602 | 0.89061 | 0.51445 | 0.21447 | 0.16474
30 | 38.2467 | 19.2873 | 11.3604 | 6.5663 | 3.4596 | 1.8852 | 1.3785 | 663.2748 | 0.69419 | 5.0976 | 2.3876 | 1.3751 | 0.98777 | 0.57535 | 0.23589 | 0.18228
50 | 41.8387 | 21.0483 | 12.3952 | 7.2666 | 3.8529 | 2.0522 | 1.5059 | 723.5137 | 0.6936 | 6.4563 | 2.9852 | 1.7366 | 1.3018 | 0.77487 | 0.30409 | 0.23863
100 | 46.9089 | 23.5116 | 13.8407 | 8.285 | 4.4362 | 2.2871 | 1.6895 | 807.7928 | 0.69274 | 8.6746 | 3.9527 | 2.324 | 1.8357 | 1.1215 | 0.41692 | 0.33345
200 | 52.2179 | 26.0635 | 15.3354 | 9.3883 | 5.0824 | 2.5318 | 1.8862 | 895.1131 | 0.6918 | 11.3615 | 5.1127 | 3.0287 | 2.5093 | 1.5694 | 0.5546 | 0.45175

## GWL = 3 K
IDFs are calculated using the biad-adjusted Regional Climate model MAR3.14.0 forced by ERA5 (resolution of 5 km) reanalysis over 1940-2023.
The IDF for each location is calculated taking the closest MAR pixel to the center of the commune and its 5 closest neighbours (red points on the map below).
The values are computed as a weighted (by the distance) average of those selected pixels.
The GWL (Global Warming level) represents the Global Mean Surface Temperature anomaly with 1850-1899 as reference.
The used statistical law is a General Pareto Distribution, future IDFs are computed by adding 7% of intensity per degree of Global Warming
Reference: Brajkovic et al., 2025 (https://doi.org/10.1016/j.ejrh.2025.102399); contact : josip.brajkovic@uliege.be
Units: mm per hour
Montana coefficients: val[mm/h]=a*duration[minutes]^(-b)
95% confidence interval half width [mm/h]
Return period (years) | 1h | 3h | 6h | 12h | 24h | 48h | 72h | Montana a | Montana b | 1h | 3h | 6h | 12h | 24h | 48h | 72h
2 | 22.4081 | 11.3557 | 6.6899 | 3.6913 | 1.9214 | 1.1489 | 0.85204 | 392.4088 | 0.69635 | 1.2442 | 0.64154 | 0.34894 | 0.19323 | 0.098295 | 0.054349 | 0.037001
5 | 28.271 | 14.3317 | 8.4436 | 4.6979 | 2.4418 | 1.4248 | 1.0428 | 494.0908 | 0.69585 | 2.092 | 1.049 | 0.57721 | 0.34632 | 0.18335 | 0.091798 | 0.065369
10 | 32.9315 | 16.6722 | 9.8223 | 5.5317 | 2.8847 | 1.6434 | 1.1988 | 574.0921 | 0.69529 | 3.0857 | 1.5007 | 0.84079 | 0.54281 | 0.29895 | 0.13727 | 0.10159
20 | 37.7997 | 19.0936 | 11.2476 | 6.434 | 3.375 | 1.871 | 1.3657 | 656.8875 | 0.69462 | 4.4482 | 2.1088 | 1.2032 | 0.83292 | 0.47599 | 0.20274 | 0.15452
25 | 39.4132 | 19.891 | 11.7166 | 6.74 | 3.5438 | 1.9463 | 1.4218 | 684.1574 | 0.69439 | 4.9715 | 2.3407 | 1.3426 | 0.94887 | 0.5481 | 0.2285 | 0.17552
30 | 40.7488 | 20.5491 | 12.1036 | 6.9959 | 3.6859 | 2.0085 | 1.4687 | 706.6669 | 0.69419 | 5.4311 | 2.5438 | 1.4651 | 1.0524 | 0.61299 | 0.25132 | 0.1942
50 | 44.5759 | 22.4253 | 13.2061 | 7.7419 | 4.105 | 2.1865 | 1.6044 | 770.8469 | 0.6936 | 6.8787 | 3.1805 | 1.8503 | 1.387 | 0.82556 | 0.32399 | 0.25424
100 | 49.9777 | 25.0497 | 14.7462 | 8.827 | 4.7265 | 2.4367 | 1.8 | 860.6391 | 0.69274 | 9.2421 | 4.2113 | 2.476 | 1.9558 | 1.1949 | 0.44419 | 0.35527
200 | 55.634 | 27.7686 | 16.3387 | 10.0024 | 5.4149 | 2.6974 | 2.0096 | 953.672 | 0.6918 | 12.1047 | 5.4472 | 3.2268 | 2.6735 | 1.672 | 0.59088 | 0.4813

## GWL = 4 K
IDFs are calculated using the biad-adjusted Regional Climate model MAR3.14.0 forced by ERA5 (resolution of 5 km) reanalysis over 1940-2023.
The IDF for each location is calculated taking the closest MAR pixel to the center of the commune and its 5 closest neighbours (red points on the map below).
The values are computed as a weighted (by the distance) average of those selected pixels.
The GWL (Global Warming level) represents the Global Mean Surface Temperature anomaly with 1850-1899 as reference.
The used statistical law is a General Pareto Distribution, future IDFs are computed by adding 7% of intensity per degree of Global Warming
Reference: Brajkovic et al., 2025 (https://doi.org/10.1016/j.ejrh.2025.102399); contact : josip.brajkovic@uliege.be
Units: mm per hour
Montana coefficients: val[mm/h]=a*duration[minutes]^(-b)
95% confidence interval half width [mm/h]
Return period (years) | 1h | 3h | 6h | 12h | 24h | 48h | 72h | Montana a | Montana b | 1h | 3h | 6h | 12h | 24h | 48h | 72h
2 | 23.784 | 12.053 | 7.1007 | 3.9179 | 2.0393 | 1.2194 | 0.90436 | 416.5042 | 0.69635 | 1.3206 | 0.68093 | 0.37037 | 0.2051 | 0.10433 | 0.057686 | 0.039273
5 | 30.0069 | 15.2117 | 8.9621 | 4.9863 | 2.5917 | 1.5123 | 1.1068 | 524.4298 | 0.69585 | 2.2205 | 1.1134 | 0.61265 | 0.36758 | 0.19461 | 0.097434 | 0.069383
10 | 34.9537 | 17.6959 | 10.4254 | 5.8714 | 3.0618 | 1.7443 | 1.2724 | 609.3434 | 0.69529 | 3.2752 | 1.5929 | 0.89242 | 0.57615 | 0.31731 | 0.14569 | 0.10783
20 | 40.1208 | 20.266 | 11.9383 | 6.8291 | 3.5823 | 1.9859 | 1.4495 | 697.2226 | 0.69462 | 4.7213 | 2.2383 | 1.2771 | 0.88406 | 0.50522 | 0.21519 | 0.16401
25 | 41.8333 | 21.1124 | 12.4361 | 7.1539 | 3.7614 | 2.0658 | 1.5091 | 726.1663 | 0.69439 | 5.2767 | 2.4844 | 1.4251 | 1.0071 | 0.58176 | 0.24253 | 0.1863
30 | 43.2509 | 21.8109 | 12.8468 | 7.4255 | 3.9122 | 2.1318 | 1.5588 | 750.0583 | 0.69419 | 5.7646 | 2.7 | 1.555 | 1.117 | 0.65063 | 0.26675 | 0.20613
50 | 47.313 | 23.8023 | 14.017 | 8.2173 | 4.357 | 2.3207 | 1.703 | 818.1797 | 0.6936 | 7.3011 | 3.3758 | 1.9639 | 1.4722 | 0.87626 | 0.34388 | 0.26985
100 | 53.0465 | 26.5879 | 15.6517 | 9.369 | 5.0167 | 2.5863 | 1.9105 | 913.4854 | 0.69274 | 9.8096 | 4.4698 | 2.6281 | 2.0759 | 1.2682 | 0.47147 | 0.37708
200 | 59.0502 | 29.4737 | 17.3419 | 10.6166 | 5.7474 | 2.8631 | 2.133 | 1012.2308 | 0.6918 | 12.848 | 5.7817 | 3.4249 | 2.8377 | 1.7747 | 0.62716 | 0.51085