## GWL = 1 K
IDFs are calculated using the biad-adjusted Regional Climate model MAR3.14.0 forced by ERA5 (resolution of 5 km) reanalysis over 1940-2023.
The IDF for each location is calculated taking the closest MAR pixel to the center of the commune and its 5 closest neighbours (red points on the map below).
The values are computed as a weighted (by the distance) average of those selected pixels.
The GWL (Global Warming level) represents the Global Mean Surface Temperature anomaly with 1850-1899 as reference.
The used statistical law is a General Pareto Distribution, future IDFs are computed by adding 7% of intensity per degree of Global Warming
Reference: Brajkovic et al., 2025 (https://doi.org/10.1016/j.ejrh.2025.102399); contact : josip.brajkovic@uliege.be
Units: mm per hour
Montana coefficients: val[mm/h]=a*duration[minutes]^(-b)
95% confidence interval half width [mm/h]
Return period (years) | 1h | 3h | 6h | 12h | 24h | 48h | 72h | Montana a | Montana b | 1h | 3h | 6h | 12h | 24h | 48h | 72h
2 | 19.6922 | 10.1571 | 5.8809 | 3.1923 | 1.6423 | 0.96821 | 0.73652 | 344.3592 | 0.69549 | 1.0338 | 0.52705 | 0.30065 | 0.16473 | 0.078621 | 0.044926 | 0.032492
5 | 24.8538 | 12.7385 | 7.3799 | 4.045 | 2.0529 | 1.2015 | 0.90041 | 439.25 | 0.69819 | 1.7465 | 0.8358 | 0.48604 | 0.29058 | 0.13998 | 0.079699 | 0.054388
10 | 28.8788 | 14.6848 | 8.5364 | 4.7426 | 2.3908 | 1.393 | 1.0292 | 513.6518 | 0.69994 | 2.6586 | 1.202 | 0.70123 | 0.45043 | 0.21595 | 0.12361 | 0.080994
20 | 33.0141 | 16.6275 | 9.7132 | 5.4892 | 2.7546 | 1.5988 | 1.1623 | 590.3772 | 0.70151 | 3.9501 | 1.7087 | 0.99741 | 0.68612 | 0.32826 | 0.18854 | 0.11931
25 | 34.3698 | 17.2524 | 10.0965 | 5.7406 | 2.8776 | 1.6683 | 1.2062 | 615.5805 | 0.70198 | 4.4501 | 1.9027 | 1.1111 | 0.78015 | 0.37333 | 0.21453 | 0.13437
30 | 35.4867 | 17.7628 | 10.4113 | 5.9502 | 2.9803 | 1.7263 | 1.2424 | 636.357 | 0.70235 | 4.8899 | 2.0724 | 1.2107 | 0.86398 | 0.41364 | 0.23773 | 0.14771
50 | 38.6606 | 19.1926 | 11.3011 | 6.5577 | 3.2792 | 1.8947 | 1.3456 | 695.4553 | 0.70334 | 6.2744 | 2.6013 | 1.5227 | 1.1342 | 0.54431 | 0.31271 | 0.19015
100 | 43.0766 | 21.133 | 12.5275 | 7.4328 | 3.7124 | 2.1383 | 1.4901 | 777.7581 | 0.70457 | 8.5237 | 3.4446 | 2.0251 | 1.5905 | 0.7673 | 0.44 | 0.26026
200 | 47.6246 | 23.0751 | 13.7764 | 8.3701 | 4.1801 | 2.4003 | 1.6399 | 862.514 | 0.70566 | 11.2201 | 4.4322 | 2.6209 | 2.1616 | 1.0496 | 0.60021 | 0.34566

## GWL = 2 K
IDFs are calculated using the biad-adjusted Regional Climate model MAR3.14.0 forced by ERA5 (resolution of 5 km) reanalysis over 1940-2023.
The IDF for each location is calculated taking the closest MAR pixel to the center of the commune and its 5 closest neighbours (red points on the map below).
The values are computed as a weighted (by the distance) average of those selected pixels.
The GWL (Global Warming level) represents the Global Mean Surface Temperature anomaly with 1850-1899 as reference.
The used statistical law is a General Pareto Distribution, future IDFs are computed by adding 7% of intensity per degree of Global Warming
Reference: Brajkovic et al., 2025 (https://doi.org/10.1016/j.ejrh.2025.102399); contact : josip.brajkovic@uliege.be
Units: mm per hour
Montana coefficients: val[mm/h]=a*duration[minutes]^(-b)
95% confidence interval half width [mm/h]
Return period (years) | 1h | 3h | 6h | 12h | 24h | 48h | 72h | Montana a | Montana b | 1h | 3h | 6h | 12h | 24h | 48h | 72h
2 | 21.0707 | 10.8681 | 6.2926 | 3.4158 | 1.7573 | 1.036 | 0.78808 | 368.4643 | 0.69549 | 1.1062 | 0.56394 | 0.3217 | 0.17627 | 0.084124 | 0.048071 | 0.034767
5 | 26.5935 | 13.6302 | 7.8964 | 4.3281 | 2.1966 | 1.2856 | 0.96344 | 469.9979 | 0.69819 | 1.8688 | 0.8943 | 0.52007 | 0.31092 | 0.14978 | 0.085278 | 0.058195
10 | 30.9003 | 15.7128 | 9.134 | 5.0745 | 2.5582 | 1.4906 | 1.1012 | 549.6076 | 0.69994 | 2.8447 | 1.2862 | 0.75032 | 0.48196 | 0.23106 | 0.13226 | 0.086663
20 | 35.3251 | 17.7914 | 10.3932 | 5.8735 | 2.9474 | 1.7108 | 1.2437 | 631.7037 | 0.70151 | 4.2266 | 1.8284 | 1.0672 | 0.73415 | 0.35124 | 0.20174 | 0.12766
25 | 36.7757 | 18.4601 | 10.8033 | 6.1425 | 3.079 | 1.7851 | 1.2906 | 658.6712 | 0.70198 | 4.7616 | 2.0359 | 1.1888 | 0.83476 | 0.39947 | 0.22954 | 0.14378
30 | 37.9708 | 19.0062 | 11.1401 | 6.3667 | 3.1889 | 1.8471 | 1.3293 | 680.9017 | 0.70235 | 5.2322 | 2.2175 | 1.2954 | 0.92446 | 0.4426 | 0.25437 | 0.15805
50 | 41.3668 | 20.5361 | 12.0922 | 7.0168 | 3.5087 | 2.0274 | 1.4398 | 744.1364 | 0.70334 | 6.7136 | 2.7834 | 1.6293 | 1.2135 | 0.58241 | 0.3346 | 0.20346
100 | 46.0919 | 22.6123 | 13.4044 | 7.9531 | 3.9722 | 2.2879 | 1.5944 | 832.2012 | 0.70457 | 9.1203 | 3.6857 | 2.1668 | 1.7019 | 0.82101 | 0.4708 | 0.27848
200 | 50.9584 | 24.6903 | 14.7408 | 8.956 | 4.4727 | 2.5683 | 1.7547 | 922.89 | 0.70566 | 12.0055 | 4.7424 | 2.8044 | 2.3129 | 1.1231 | 0.64223 | 0.36986

## GWL = 3 K
IDFs are calculated using the biad-adjusted Regional Climate model MAR3.14.0 forced by ERA5 (resolution of 5 km) reanalysis over 1940-2023.
The IDF for each location is calculated taking the closest MAR pixel to the center of the commune and its 5 closest neighbours (red points on the map below).
The values are computed as a weighted (by the distance) average of those selected pixels.
The GWL (Global Warming level) represents the Global Mean Surface Temperature anomaly with 1850-1899 as reference.
The used statistical law is a General Pareto Distribution, future IDFs are computed by adding 7% of intensity per degree of Global Warming
Reference: Brajkovic et al., 2025 (https://doi.org/10.1016/j.ejrh.2025.102399); contact : josip.brajkovic@uliege.be
Units: mm per hour
Montana coefficients: val[mm/h]=a*duration[minutes]^(-b)
95% confidence interval half width [mm/h]
Return period (years) | 1h | 3h | 6h | 12h | 24h | 48h | 72h | Montana a | Montana b | 1h | 3h | 6h | 12h | 24h | 48h | 72h
2 | 22.4491 | 11.5791 | 6.7042 | 3.6393 | 1.8723 | 1.1038 | 0.83963 | 392.5695 | 0.69549 | 1.1786 | 0.60083 | 0.34275 | 0.1878 | 0.089628 | 0.051216 | 0.037041
5 | 28.3333 | 14.5218 | 8.413 | 4.6113 | 2.3403 | 1.3697 | 1.0265 | 500.7455 | 0.69819 | 1.9911 | 0.95281 | 0.55409 | 0.33126 | 0.15958 | 0.090857 | 0.062002
10 | 32.9218 | 16.7407 | 9.7315 | 5.4065 | 2.7256 | 1.5881 | 1.1732 | 585.5634 | 0.69994 | 3.0308 | 1.3703 | 0.7994 | 0.51349 | 0.24618 | 0.14092 | 0.092333
20 | 37.636 | 18.9554 | 11.0731 | 6.2577 | 3.1403 | 1.8227 | 1.325 | 673.0298 | 0.70151 | 4.5031 | 1.948 | 1.137 | 0.78218 | 0.37422 | 0.21494 | 0.13601
25 | 39.1816 | 19.6677 | 11.51 | 6.5443 | 3.2805 | 1.9019 | 1.375 | 701.7617 | 0.70198 | 5.0731 | 2.1691 | 1.2666 | 0.88937 | 0.4256 | 0.24456 | 0.15318
30 | 40.4548 | 20.2496 | 11.8688 | 6.7832 | 3.3976 | 1.968 | 1.4163 | 725.447 | 0.70235 | 5.5745 | 2.3625 | 1.3802 | 0.98494 | 0.47155 | 0.27101 | 0.16839
50 | 44.0731 | 21.8796 | 12.8832 | 7.4758 | 3.7383 | 2.16 | 1.534 | 792.8189 | 0.70334 | 7.1528 | 2.9655 | 1.7358 | 1.2929 | 0.62051 | 0.35649 | 0.21678
100 | 49.1073 | 24.0916 | 14.2813 | 8.4734 | 4.2321 | 2.4376 | 1.6987 | 886.6444 | 0.70457 | 9.717 | 3.9268 | 2.3086 | 1.8132 | 0.87472 | 0.5016 | 0.29669
200 | 54.2921 | 26.3056 | 15.7051 | 9.5419 | 4.7653 | 2.7364 | 1.8695 | 983.266 | 0.70566 | 12.7909 | 5.0527 | 2.9878 | 2.4642 | 1.1966 | 0.68424 | 0.39406

## GWL = 4 K
IDFs are calculated using the biad-adjusted Regional Climate model MAR3.14.0 forced by ERA5 (resolution of 5 km) reanalysis over 1940-2023.
The IDF for each location is calculated taking the closest MAR pixel to the center of the commune and its 5 closest neighbours (red points on the map below).
The values are computed as a weighted (by the distance) average of those selected pixels.
The GWL (Global Warming level) represents the Global Mean Surface Temperature anomaly with 1850-1899 as reference.
The used statistical law is a General Pareto Distribution, future IDFs are computed by adding 7% of intensity per degree of Global Warming
Reference: Brajkovic et al., 2025 (https://doi.org/10.1016/j.ejrh.2025.102399); contact : josip.brajkovic@uliege.be
Units: mm per hour
Montana coefficients: val[mm/h]=a*duration[minutes]^(-b)
95% confidence interval half width [mm/h]
Return period (years) | 1h | 3h | 6h | 12h | 24h | 48h | 72h | Montana a | Montana b | 1h | 3h | 6h | 12h | 24h | 48h | 72h
2 | 23.8276 | 12.2901 | 7.1159 | 3.8627 | 1.9872 | 1.1715 | 0.89119 | 416.6749 | 0.69549 | 1.2509 | 0.63773 | 0.36379 | 0.19933 | 0.095131 | 0.054361 | 0.039316
5 | 30.073 | 15.4135 | 8.9296 | 4.8944 | 2.484 | 1.4538 | 1.0895 | 531.4932 | 0.69819 | 2.1133 | 1.0113 | 0.58811 | 0.3516 | 0.16938 | 0.096435 | 0.065809
10 | 34.9433 | 17.7687 | 10.3291 | 5.7385 | 2.8929 | 1.6856 | 1.2453 | 621.5191 | 0.69994 | 3.2169 | 1.4544 | 0.84849 | 0.54501 | 0.26129 | 0.14957 | 0.098002
20 | 39.947 | 20.1193 | 11.753 | 6.642 | 3.3331 | 1.9346 | 1.4064 | 714.3565 | 0.70151 | 4.7796 | 2.0676 | 1.2069 | 0.83021 | 0.3972 | 0.22814 | 0.14436
25 | 41.5875 | 20.8754 | 12.2168 | 6.9461 | 3.4819 | 2.0187 | 1.4595 | 744.8511 | 0.70198 | 5.3846 | 2.3023 | 1.3444 | 0.94398 | 0.45173 | 0.25958 | 0.16259
30 | 42.9389 | 21.493 | 12.5976 | 7.1997 | 3.6062 | 2.0888 | 1.5033 | 769.9915 | 0.70235 | 5.9168 | 2.5076 | 1.4649 | 1.0454 | 0.50051 | 0.28765 | 0.17873
50 | 46.7793 | 23.2231 | 13.6743 | 7.9349 | 3.9678 | 2.2926 | 1.6281 | 841.5009 | 0.70334 | 7.592 | 3.1476 | 1.8424 | 1.3723 | 0.65861 | 0.37837 | 0.23009
100 | 52.1226 | 25.5709 | 15.1583 | 8.9937 | 4.4919 | 2.5873 | 1.803 | 941.0875 | 0.70457 | 10.3137 | 4.1679 | 2.4503 | 1.9246 | 0.92843 | 0.5324 | 0.31491
200 | 57.6258 | 27.9208 | 16.6695 | 10.1278 | 5.0579 | 2.9044 | 1.9843 | 1043.642 | 0.70566 | 13.5763 | 5.3629 | 3.1713 | 2.6155 | 1.27 | 0.72626 | 0.41825