## GWL = 1 K
IDFs are calculated using the biad-adjusted Regional Climate model MAR3.14.0 forced by ERA5 (resolution of 5 km) reanalysis over 1940-2023.
The IDF for each location is calculated taking the closest MAR pixel to the center of the commune and its 5 closest neighbours (red points on the map below).
The values are computed as a weighted (by the distance) average of those selected pixels.
The GWL (Global Warming level) represents the Global Mean Surface Temperature anomaly with 1850-1899 as reference.
The used statistical law is a General Pareto Distribution, future IDFs are computed by adding 7% of intensity per degree of Global Warming
Reference: Brajkovic et al., 2025 (https://doi.org/10.1016/j.ejrh.2025.102399); contact : josip.brajkovic@uliege.be
Units: mm per hour
Montana coefficients: val[mm/h]=a*duration[minutes]^(-b)
95% confidence interval half width [mm/h]
Return period (years) | 1h | 3h | 6h | 12h | 24h | 48h | 72h | Montana a | Montana b | 1h | 3h | 6h | 12h | 24h | 48h | 72h
2 | 19.3663 | 10.1377 | 5.9594 | 3.2443 | 1.7315 | 1.0025 | 0.74556 | 321.1828 | 0.68239 | 1.1053 | 0.63449 | 0.33806 | 0.18868 | 0.093717 | 0.050597 | 0.03486
5 | 25.0803 | 12.9477 | 7.6607 | 4.2699 | 2.2277 | 1.2666 | 0.9245 | 421.628 | 0.68602 | 2.0402 | 1.0157 | 0.56249 | 0.3741 | 0.17227 | 0.090474 | 0.059865
10 | 29.8204 | 15.1182 | 9.003 | 5.1824 | 2.6468 | 1.4851 | 1.0685 | 509.1896 | 0.69027 | 3.2757 | 1.4223 | 0.82235 | 0.63219 | 0.27401 | 0.14063 | 0.089154
20 | 34.9568 | 17.3288 | 10.3951 | 6.2328 | 3.1078 | 1.7211 | 1.2205 | 608.0548 | 0.69534 | 5.0753 | 1.9542 | 1.1806 | 1.0327 | 0.42712 | 0.21466 | 0.13074
25 | 36.7006 | 18.0493 | 10.8541 | 6.6038 | 3.2658 | 1.8011 | 1.2711 | 642.5113 | 0.69711 | 5.7878 | 2.1536 | 1.3186 | 1.198 | 0.48909 | 0.24428 | 0.14709
30 | 38.1595 | 18.6411 | 11.2332 | 6.9197 | 3.3986 | 1.8679 | 1.3132 | 671.6744 | 0.69859 | 6.4216 | 2.327 | 1.44 | 1.3478 | 0.54473 | 0.27074 | 0.16158
50 | 42.4173 | 20.3151 | 12.315 | 7.8701 | 3.789 | 2.0626 | 1.4344 | 758.4751 | 0.70291 | 8.459 | 2.8639 | 1.8223 | 1.8456 | 0.72629 | 0.35634 | 0.20788
100 | 48.6203 | 22.6244 | 13.8303 | 9.3295 | 4.3647 | 2.3453 | 1.6067 | 889.2191 | 0.70908 | 11.8974 | 3.7167 | 2.4451 | 2.7344 | 1.0399 | 0.50192 | 0.28509
200 | 55.3548 | 24.9786 | 15.4021 | 11.0122 | 4.9984 | 2.651 | 1.7888 | 1036.5086 | 0.71552 | 16.2119 | 4.7185 | 3.1945 | 3.9226 | 1.4424 | 0.68557 | 0.38037

## GWL = 2 K
IDFs are calculated using the biad-adjusted Regional Climate model MAR3.14.0 forced by ERA5 (resolution of 5 km) reanalysis over 1940-2023.
The IDF for each location is calculated taking the closest MAR pixel to the center of the commune and its 5 closest neighbours (red points on the map below).
The values are computed as a weighted (by the distance) average of those selected pixels.
The GWL (Global Warming level) represents the Global Mean Surface Temperature anomaly with 1850-1899 as reference.
The used statistical law is a General Pareto Distribution, future IDFs are computed by adding 7% of intensity per degree of Global Warming
Reference: Brajkovic et al., 2025 (https://doi.org/10.1016/j.ejrh.2025.102399); contact : josip.brajkovic@uliege.be
Units: mm per hour
Montana coefficients: val[mm/h]=a*duration[minutes]^(-b)
95% confidence interval half width [mm/h]
Return period (years) | 1h | 3h | 6h | 12h | 24h | 48h | 72h | Montana a | Montana b | 1h | 3h | 6h | 12h | 24h | 48h | 72h
2 | 20.722 | 10.8474 | 6.3766 | 3.4714 | 1.8527 | 1.0727 | 0.79775 | 343.6659 | 0.68239 | 1.1827 | 0.6789 | 0.36172 | 0.20189 | 0.10028 | 0.054139 | 0.0373
5 | 26.8359 | 13.854 | 8.1969 | 4.5688 | 2.3836 | 1.3553 | 0.98922 | 451.1409 | 0.68602 | 2.1831 | 1.0868 | 0.60186 | 0.40029 | 0.18433 | 0.096807 | 0.064056
10 | 31.9078 | 16.1765 | 9.6332 | 5.5452 | 2.832 | 1.589 | 1.1433 | 544.8329 | 0.69027 | 3.505 | 1.5219 | 0.87991 | 0.67644 | 0.29319 | 0.15048 | 0.095395
20 | 37.4038 | 18.5418 | 11.1227 | 6.6691 | 3.3253 | 1.8416 | 1.3059 | 650.6186 | 0.69534 | 5.4305 | 2.091 | 1.2632 | 1.105 | 0.45702 | 0.22968 | 0.1399
25 | 39.2696 | 19.3127 | 11.6139 | 7.066 | 3.4945 | 1.9272 | 1.3601 | 687.487 | 0.69711 | 6.193 | 2.3043 | 1.4109 | 1.2818 | 0.52333 | 0.26138 | 0.15738
30 | 40.8307 | 19.946 | 12.0196 | 7.404 | 3.6365 | 1.9987 | 1.4052 | 718.6917 | 0.69859 | 6.8711 | 2.4899 | 1.5408 | 1.4421 | 0.58286 | 0.28969 | 0.17289
50 | 45.3865 | 21.7371 | 13.1771 | 8.421 | 4.0542 | 2.207 | 1.5348 | 811.5689 | 0.70291 | 9.0512 | 3.0644 | 1.9499 | 1.9748 | 0.77713 | 0.38128 | 0.22244
100 | 52.0237 | 24.2081 | 14.7984 | 9.9825 | 4.6702 | 2.5095 | 1.7192 | 951.4644 | 0.70908 | 12.7303 | 3.9768 | 2.6162 | 2.9258 | 1.1127 | 0.53705 | 0.30505
200 | 59.2297 | 26.7271 | 16.4802 | 11.7831 | 5.3483 | 2.8365 | 1.914 | 1109.0643 | 0.71552 | 17.3467 | 5.0488 | 3.4181 | 4.1972 | 1.5434 | 0.73356 | 0.407

## GWL = 3 K
IDFs are calculated using the biad-adjusted Regional Climate model MAR3.14.0 forced by ERA5 (resolution of 5 km) reanalysis over 1940-2023.
The IDF for each location is calculated taking the closest MAR pixel to the center of the commune and its 5 closest neighbours (red points on the map below).
The values are computed as a weighted (by the distance) average of those selected pixels.
The GWL (Global Warming level) represents the Global Mean Surface Temperature anomaly with 1850-1899 as reference.
The used statistical law is a General Pareto Distribution, future IDFs are computed by adding 7% of intensity per degree of Global Warming
Reference: Brajkovic et al., 2025 (https://doi.org/10.1016/j.ejrh.2025.102399); contact : josip.brajkovic@uliege.be
Units: mm per hour
Montana coefficients: val[mm/h]=a*duration[minutes]^(-b)
95% confidence interval half width [mm/h]
Return period (years) | 1h | 3h | 6h | 12h | 24h | 48h | 72h | Montana a | Montana b | 1h | 3h | 6h | 12h | 24h | 48h | 72h
2 | 22.0776 | 11.557 | 6.7937 | 3.6985 | 1.9739 | 1.1429 | 0.84994 | 366.148 | 0.68239 | 1.2601 | 0.72332 | 0.38538 | 0.21509 | 0.10684 | 0.05768 | 0.03974
5 | 28.5915 | 14.7604 | 8.7331 | 4.8677 | 2.5395 | 1.4439 | 1.0539 | 480.6554 | 0.68602 | 2.3259 | 1.1579 | 0.64124 | 0.42648 | 0.19639 | 0.10314 | 0.068247
10 | 33.9953 | 17.2347 | 10.2634 | 5.9079 | 3.0173 | 1.693 | 1.2181 | 580.4763 | 0.69027 | 3.7343 | 1.6214 | 0.93748 | 0.72069 | 0.31238 | 0.16032 | 0.10164
20 | 39.8508 | 19.7549 | 11.8504 | 7.1054 | 3.5429 | 1.9621 | 1.3913 | 693.1824 | 0.69534 | 5.7858 | 2.2278 | 1.3459 | 1.1773 | 0.48692 | 0.24471 | 0.14905
25 | 41.8387 | 20.5762 | 12.3737 | 7.5283 | 3.7231 | 2.0532 | 1.4491 | 732.4623 | 0.69711 | 6.5981 | 2.4551 | 1.5032 | 1.3657 | 0.55756 | 0.27848 | 0.16768
30 | 43.5018 | 21.2509 | 12.8059 | 7.8884 | 3.8744 | 2.1294 | 1.4971 | 765.7088 | 0.69859 | 7.3206 | 2.6528 | 1.6416 | 1.5365 | 0.62099 | 0.30865 | 0.1842
50 | 48.3557 | 23.1592 | 14.0391 | 8.9719 | 4.3194 | 2.3514 | 1.6352 | 864.6622 | 0.70291 | 9.6433 | 3.2649 | 2.0775 | 2.104 | 0.82797 | 0.40622 | 0.23699
100 | 55.4271 | 25.7918 | 15.7665 | 10.6356 | 4.9758 | 2.6737 | 1.8317 | 1013.7097 | 0.70908 | 13.5631 | 4.237 | 2.7874 | 3.1172 | 1.1855 | 0.57219 | 0.32501
200 | 63.1045 | 28.4756 | 17.5584 | 12.5539 | 5.6982 | 3.0221 | 2.0392 | 1181.6197 | 0.71552 | 18.4815 | 5.3791 | 3.6417 | 4.4718 | 1.6444 | 0.78155 | 0.43363

## GWL = 4 K
IDFs are calculated using the biad-adjusted Regional Climate model MAR3.14.0 forced by ERA5 (resolution of 5 km) reanalysis over 1940-2023.
The IDF for each location is calculated taking the closest MAR pixel to the center of the commune and its 5 closest neighbours (red points on the map below).
The values are computed as a weighted (by the distance) average of those selected pixels.
The GWL (Global Warming level) represents the Global Mean Surface Temperature anomaly with 1850-1899 as reference.
The used statistical law is a General Pareto Distribution, future IDFs are computed by adding 7% of intensity per degree of Global Warming
Reference: Brajkovic et al., 2025 (https://doi.org/10.1016/j.ejrh.2025.102399); contact : josip.brajkovic@uliege.be
Units: mm per hour
Montana coefficients: val[mm/h]=a*duration[minutes]^(-b)
95% confidence interval half width [mm/h]
Return period (years) | 1h | 3h | 6h | 12h | 24h | 48h | 72h | Montana a | Montana b | 1h | 3h | 6h | 12h | 24h | 48h | 72h
2 | 23.4333 | 12.2667 | 7.2109 | 3.9256 | 2.0951 | 1.213 | 0.90213 | 388.6312 | 0.68239 | 1.3374 | 0.76773 | 0.40905 | 0.2283 | 0.1134 | 0.061222 | 0.04218
5 | 30.3471 | 15.6667 | 9.2694 | 5.1666 | 2.6955 | 1.5326 | 1.1186 | 510.1695 | 0.68602 | 2.4687 | 1.229 | 0.68061 | 0.45266 | 0.20845 | 0.10947 | 0.072437
10 | 36.0827 | 18.293 | 10.8936 | 6.2707 | 3.2026 | 1.7969 | 1.2929 | 616.1196 | 0.69027 | 3.9636 | 1.721 | 0.99504 | 0.76495 | 0.33156 | 0.17017 | 0.10788
20 | 42.2977 | 20.9679 | 12.578 | 7.5417 | 3.7604 | 2.0826 | 1.4768 | 735.7451 | 0.69534 | 6.1411 | 2.3646 | 1.4285 | 1.2496 | 0.51682 | 0.25974 | 0.1582
25 | 44.4077 | 21.8396 | 13.1335 | 7.9906 | 3.9517 | 2.1793 | 1.5381 | 777.4385 | 0.69711 | 7.0033 | 2.6058 | 1.5956 | 1.4495 | 0.5918 | 0.29558 | 0.17798
30 | 46.173 | 22.5558 | 13.5922 | 8.3728 | 4.1123 | 2.2602 | 1.589 | 812.726 | 0.69859 | 7.7702 | 2.8157 | 1.7424 | 1.6308 | 0.65912 | 0.3276 | 0.19551
50 | 51.3249 | 24.5813 | 14.9012 | 9.5228 | 4.5847 | 2.4958 | 1.7356 | 917.7555 | 0.70291 | 10.2354 | 3.4654 | 2.205 | 2.2332 | 0.87881 | 0.43117 | 0.25154
100 | 58.8306 | 27.3755 | 16.7347 | 11.2886 | 5.2813 | 2.8379 | 1.9441 | 1075.9551 | 0.70908 | 14.3959 | 4.4972 | 2.9585 | 3.3086 | 1.2582 | 0.60732 | 0.34496
200 | 66.9794 | 30.2241 | 18.6365 | 13.3248 | 6.048 | 3.2077 | 2.1645 | 1254.1752 | 0.71552 | 19.6163 | 5.7094 | 3.8653 | 4.7464 | 1.7454 | 0.82954 | 0.46025