## GWL = 1 K
IDFs are calculated using the biad-adjusted Regional Climate model MAR3.14.0 forced by ERA5 (resolution of 5 km) reanalysis over 1940-2023.
The IDF for each location is calculated taking the closest MAR pixel to the center of the commune and its 5 closest neighbours (red points on the map below).
The values are computed as a weighted (by the distance) average of those selected pixels.
The GWL (Global Warming level) represents the Global Mean Surface Temperature anomaly with 1850-1899 as reference.
The used statistical law is a General Pareto Distribution, future IDFs are computed by adding 7% of intensity per degree of Global Warming
Reference: Brajkovic et al., 2025 (https://doi.org/10.1016/j.ejrh.2025.102399); contact : josip.brajkovic@uliege.be
Units: mm per hour
Montana coefficients: val[mm/h]=a*duration[minutes]^(-b)
95% confidence interval half width [mm/h]
Return period (years) | 1h | 3h | 6h | 12h | 24h | 48h | 72h | Montana a | Montana b | 1h | 3h | 6h | 12h | 24h | 48h | 72h
2 | 20.4516 | 10.3146 | 6.0016 | 3.3322 | 1.7353 | 1.0078 | 0.74081 | 366.6825 | 0.70213 | 1.1481 | 0.58528 | 0.33507 | 0.19167 | 0.093136 | 0.050669 | 0.034517
5 | 26.3985 | 13.1133 | 7.7197 | 4.3611 | 2.2406 | 1.2764 | 0.92411 | 478.9672 | 0.70536 | 2.0793 | 0.95298 | 0.58343 | 0.36847 | 0.18104 | 0.094214 | 0.064993
10 | 31.3181 | 15.2899 | 9.1188 | 5.2578 | 2.686 | 1.505 | 1.0813 | 574.1171 | 0.70829 | 3.2737 | 1.3736 | 0.88397 | 0.6082 | 0.29986 | 0.1515 | 0.10543
20 | 36.6384 | 17.5209 | 10.6099 | 6.2717 | 3.1946 | 1.7582 | 1.2565 | 679.078 | 0.71147 | 4.9964 | 1.9474 | 1.3084 | 0.97482 | 0.48308 | 0.23806 | 0.1664
25 | 38.4427 | 18.2512 | 11.1106 | 6.6257 | 3.3732 | 1.8453 | 1.317 | 715.1229 | 0.71253 | 5.6763 | 2.167 | 1.4743 | 1.1247 | 0.55848 | 0.27317 | 0.19112
30 | 39.9517 | 18.8524 | 11.5274 | 6.9255 | 3.5249 | 1.9187 | 1.3681 | 745.4336 | 0.71341 | 6.2804 | 2.3594 | 1.6211 | 1.26 | 0.62672 | 0.30472 | 0.21334
50 | 44.3529 | 20.5587 | 12.7334 | 7.8195 | 3.9794 | 2.1351 | 1.5193 | 834.6641 | 0.71592 | 8.2196 | 2.9621 | 2.089 | 1.7061 | 0.85288 | 0.40788 | 0.28606
100 | 50.7603 | 22.9276 | 14.4639 | 9.1713 | 4.6721 | 2.456 | 1.7449 | 966.6073 | 0.71941 | 11.4865 | 3.9352 | 2.8672 | 2.4914 | 1.2545 | 0.58669 | 0.41249
200 | 57.7144 | 25.3614 | 16.3095 | 10.7025 | 5.464 | 2.8115 | 1.9965 | 1112.2812 | 0.72296 | 15.5809 | 5.0959 | 3.8273 | 3.5241 | 1.7876 | 0.81734 | 0.57631

## GWL = 2 K
IDFs are calculated using the biad-adjusted Regional Climate model MAR3.14.0 forced by ERA5 (resolution of 5 km) reanalysis over 1940-2023.
The IDF for each location is calculated taking the closest MAR pixel to the center of the commune and its 5 closest neighbours (red points on the map below).
The values are computed as a weighted (by the distance) average of those selected pixels.
The GWL (Global Warming level) represents the Global Mean Surface Temperature anomaly with 1850-1899 as reference.
The used statistical law is a General Pareto Distribution, future IDFs are computed by adding 7% of intensity per degree of Global Warming
Reference: Brajkovic et al., 2025 (https://doi.org/10.1016/j.ejrh.2025.102399); contact : josip.brajkovic@uliege.be
Units: mm per hour
Montana coefficients: val[mm/h]=a*duration[minutes]^(-b)
95% confidence interval half width [mm/h]
Return period (years) | 1h | 3h | 6h | 12h | 24h | 48h | 72h | Montana a | Montana b | 1h | 3h | 6h | 12h | 24h | 48h | 72h
2 | 21.8832 | 11.0366 | 6.4217 | 3.5655 | 1.8568 | 1.0783 | 0.79267 | 392.3502 | 0.70213 | 1.2284 | 0.62625 | 0.35852 | 0.20509 | 0.099655 | 0.054216 | 0.036933
5 | 28.2464 | 14.0312 | 8.2601 | 4.6664 | 2.3975 | 1.3658 | 0.9888 | 512.4949 | 0.70536 | 2.2248 | 1.0197 | 0.62427 | 0.39427 | 0.19372 | 0.10081 | 0.069543
10 | 33.5103 | 16.3602 | 9.7571 | 5.6258 | 2.8741 | 1.6104 | 1.157 | 614.3054 | 0.70829 | 3.5028 | 1.4697 | 0.94585 | 0.65077 | 0.32085 | 0.16211 | 0.11281
20 | 39.2031 | 18.7474 | 11.3526 | 6.7107 | 3.4182 | 1.8813 | 1.3444 | 726.6134 | 0.71147 | 5.3462 | 2.0837 | 1.4 | 1.0431 | 0.5169 | 0.25473 | 0.17805
25 | 41.1337 | 19.5288 | 11.8883 | 7.0895 | 3.6093 | 1.9745 | 1.4092 | 765.1813 | 0.71253 | 6.0737 | 2.3187 | 1.5775 | 1.2035 | 0.59757 | 0.29229 | 0.2045
30 | 42.7483 | 20.172 | 12.3343 | 7.4103 | 3.7716 | 2.053 | 1.4639 | 797.614 | 0.71341 | 6.7201 | 2.5245 | 1.7346 | 1.3482 | 0.67059 | 0.32605 | 0.22827
50 | 47.4576 | 21.9978 | 13.6247 | 8.3669 | 4.258 | 2.2845 | 1.6256 | 893.0906 | 0.71592 | 8.795 | 3.1694 | 2.2352 | 1.8255 | 0.91258 | 0.43643 | 0.30609
100 | 54.3135 | 24.5326 | 15.4763 | 9.8132 | 4.9992 | 2.6279 | 1.867 | 1034.2699 | 0.71941 | 12.2905 | 4.2107 | 3.0679 | 2.6658 | 1.3423 | 0.62776 | 0.44137
200 | 61.7544 | 27.1367 | 17.4512 | 11.4517 | 5.8465 | 3.0083 | 2.1362 | 1190.1409 | 0.72296 | 16.6715 | 5.4526 | 4.0952 | 3.7708 | 1.9127 | 0.87456 | 0.61665

## GWL = 3 K
IDFs are calculated using the biad-adjusted Regional Climate model MAR3.14.0 forced by ERA5 (resolution of 5 km) reanalysis over 1940-2023.
The IDF for each location is calculated taking the closest MAR pixel to the center of the commune and its 5 closest neighbours (red points on the map below).
The values are computed as a weighted (by the distance) average of those selected pixels.
The GWL (Global Warming level) represents the Global Mean Surface Temperature anomaly with 1850-1899 as reference.
The used statistical law is a General Pareto Distribution, future IDFs are computed by adding 7% of intensity per degree of Global Warming
Reference: Brajkovic et al., 2025 (https://doi.org/10.1016/j.ejrh.2025.102399); contact : josip.brajkovic@uliege.be
Units: mm per hour
Montana coefficients: val[mm/h]=a*duration[minutes]^(-b)
95% confidence interval half width [mm/h]
Return period (years) | 1h | 3h | 6h | 12h | 24h | 48h | 72h | Montana a | Montana b | 1h | 3h | 6h | 12h | 24h | 48h | 72h
2 | 23.3148 | 11.7586 | 6.8418 | 3.7987 | 1.9783 | 1.1489 | 0.84452 | 418.0181 | 0.70213 | 1.3088 | 0.66722 | 0.38198 | 0.2185 | 0.10617 | 0.057763 | 0.03935
5 | 30.0943 | 14.9492 | 8.8005 | 4.9717 | 2.5543 | 1.4551 | 1.0535 | 546.0227 | 0.70536 | 2.3704 | 1.0864 | 0.66511 | 0.42006 | 0.20639 | 0.1074 | 0.074092
10 | 35.7026 | 17.4305 | 10.3954 | 5.9939 | 3.0621 | 1.7157 | 1.2327 | 654.4936 | 0.70829 | 3.732 | 1.5659 | 1.0077 | 0.69335 | 0.34184 | 0.17271 | 0.12019
20 | 41.7678 | 19.9739 | 12.0953 | 7.1498 | 3.6418 | 2.0043 | 1.4324 | 774.1484 | 0.71147 | 5.6959 | 2.22 | 1.4916 | 1.1113 | 0.55071 | 0.27139 | 0.1897
25 | 43.8247 | 20.8064 | 12.6661 | 7.5533 | 3.8454 | 2.1037 | 1.5014 | 815.2402 | 0.71253 | 6.471 | 2.4704 | 1.6807 | 1.2822 | 0.63666 | 0.31141 | 0.21788
30 | 45.5449 | 21.4917 | 13.1413 | 7.8951 | 4.0184 | 2.1873 | 1.5597 | 849.7943 | 0.71341 | 7.1597 | 2.6897 | 1.8481 | 1.4364 | 0.71446 | 0.34738 | 0.24321
50 | 50.5623 | 23.4369 | 14.5161 | 8.9143 | 4.5365 | 2.434 | 1.732 | 951.5171 | 0.71592 | 9.3704 | 3.3768 | 2.3814 | 1.945 | 0.97228 | 0.46498 | 0.32611
100 | 57.8668 | 26.1375 | 16.4888 | 10.4552 | 5.3262 | 2.7998 | 1.9891 | 1101.9325 | 0.71941 | 13.0946 | 4.4861 | 3.2686 | 2.8402 | 1.4301 | 0.66883 | 0.47024
200 | 65.7944 | 28.912 | 18.5928 | 12.2009 | 6.2289 | 3.2051 | 2.276 | 1268.0006 | 0.72296 | 17.7622 | 5.8093 | 4.3631 | 4.0175 | 2.0379 | 0.93177 | 0.65699

## GWL = 4 K
IDFs are calculated using the biad-adjusted Regional Climate model MAR3.14.0 forced by ERA5 (resolution of 5 km) reanalysis over 1940-2023.
The IDF for each location is calculated taking the closest MAR pixel to the center of the commune and its 5 closest neighbours (red points on the map below).
The values are computed as a weighted (by the distance) average of those selected pixels.
The GWL (Global Warming level) represents the Global Mean Surface Temperature anomaly with 1850-1899 as reference.
The used statistical law is a General Pareto Distribution, future IDFs are computed by adding 7% of intensity per degree of Global Warming
Reference: Brajkovic et al., 2025 (https://doi.org/10.1016/j.ejrh.2025.102399); contact : josip.brajkovic@uliege.be
Units: mm per hour
Montana coefficients: val[mm/h]=a*duration[minutes]^(-b)
95% confidence interval half width [mm/h]
Return period (years) | 1h | 3h | 6h | 12h | 24h | 48h | 72h | Montana a | Montana b | 1h | 3h | 6h | 12h | 24h | 48h | 72h
2 | 24.7465 | 12.4807 | 7.2619 | 4.032 | 2.0997 | 1.2194 | 0.89638 | 443.6852 | 0.70213 | 1.3892 | 0.70819 | 0.40543 | 0.23192 | 0.11269 | 0.06131 | 0.041766
5 | 31.9422 | 15.8671 | 9.3408 | 5.277 | 2.7112 | 1.5445 | 1.1182 | 579.5504 | 0.70536 | 2.5159 | 1.1531 | 0.70595 | 0.44585 | 0.21906 | 0.114 | 0.078642
10 | 37.8949 | 18.5008 | 11.0337 | 6.3619 | 3.2501 | 1.8211 | 1.3083 | 694.6809 | 0.70829 | 3.9611 | 1.662 | 1.0696 | 0.73592 | 0.36283 | 0.18332 | 0.12757
20 | 44.3325 | 21.2003 | 12.838 | 7.5888 | 3.8654 | 2.1274 | 1.5203 | 821.6843 | 0.71147 | 6.0457 | 2.3564 | 1.5832 | 1.1795 | 0.58453 | 0.28806 | 0.20135
25 | 46.5157 | 22.084 | 13.4438 | 8.017 | 4.0815 | 2.2329 | 1.5936 | 865.2988 | 0.71253 | 6.8684 | 2.622 | 1.7839 | 1.3609 | 0.67575 | 0.33054 | 0.23125
30 | 48.3415 | 22.8114 | 13.9482 | 8.3799 | 4.2651 | 2.3216 | 1.6554 | 901.9747 | 0.71341 | 7.5993 | 2.8548 | 1.9615 | 1.5247 | 0.75833 | 0.36871 | 0.25814
50 | 53.667 | 24.876 | 15.4074 | 9.4616 | 4.8151 | 2.5834 | 1.8383 | 1009.9436 | 0.71592 | 9.9457 | 3.5841 | 2.5277 | 2.0644 | 1.032 | 0.49353 | 0.34614
100 | 61.42 | 27.7424 | 17.5013 | 11.0972 | 5.6533 | 2.9717 | 2.1113 | 1169.5948 | 0.71941 | 13.8987 | 4.7616 | 3.4693 | 3.0146 | 1.5179 | 0.7099 | 0.49912
200 | 69.8344 | 30.6873 | 19.7345 | 12.95 | 6.6114 | 3.4019 | 2.4157 | 1345.8603 | 0.72296 | 18.8528 | 6.166 | 4.631 | 4.2642 | 2.163 | 0.98898 | 0.69733