## GWL = 1 K
IDFs are calculated using the biad-adjusted Regional Climate model MAR3.14.0 forced by ERA5 (resolution of 5 km) reanalysis over 1940-2023.
The IDF for each location is calculated taking the closest MAR pixel to the center of the commune and its 5 closest neighbours (red points on the map below).
The values are computed as a weighted (by the distance) average of those selected pixels.
The GWL (Global Warming level) represents the Global Mean Surface Temperature anomaly with 1850-1899 as reference.
The used statistical law is a General Pareto Distribution, future IDFs are computed by adding 7% of intensity per degree of Global Warming
Reference: Brajkovic et al., 2025 (https://doi.org/10.1016/j.ejrh.2025.102399); contact : josip.brajkovic@uliege.be
Units: mm per hour
Montana coefficients: val[mm/h]=a*duration[minutes]^(-b)
95% confidence interval half width [mm/h]
Return period (years) | 1h | 3h | 6h | 12h | 24h | 48h | 72h | Montana a | Montana b | 1h | 3h | 6h | 12h | 24h | 48h | 72h
2 | 19.5847 | 10.1361 | 5.8674 | 3.1963 | 1.6868 | 0.9776 | 0.7371 | 338.3536 | 0.69252 | 1.0258 | 0.55111 | 0.31292 | 0.16438 | 0.083576 | 0.045387 | 0.032005
5 | 24.2671 | 12.7411 | 7.4774 | 4.0597 | 2.1239 | 1.2127 | 0.90183 | 404.1209 | 0.68324 | 1.6281 | 0.88137 | 0.54531 | 0.29725 | 0.14906 | 0.079522 | 0.0557
10 | 27.8349 | 14.7561 | 8.7954 | 4.7826 | 2.4844 | 1.4046 | 1.0358 | 448.2892 | 0.67489 | 2.2997 | 1.2342 | 0.8224 | 0.46126 | 0.22813 | 0.11981 | 0.084528
20 | 31.4288 | 16.8107 | 10.2069 | 5.5722 | 2.8731 | 1.6096 | 1.1784 | 487.9559 | 0.66578 | 3.1921 | 1.6998 | 1.2124 | 0.70078 | 0.3432 | 0.17739 | 0.12584
25 | 32.5919 | 17.4808 | 10.6823 | 5.8416 | 3.0046 | 1.6786 | 1.2262 | 499.8122 | 0.66273 | 3.528 | 1.8755 | 1.365 | 0.79646 | 0.38908 | 0.20012 | 0.14211
30 | 33.5446 | 18.0314 | 11.0787 | 6.0674 | 3.1145 | 1.736 | 1.266 | 509.1803 | 0.66019 | 3.8203 | 2.0287 | 1.5001 | 0.88195 | 0.43001 | 0.22032 | 0.15655
50 | 36.2258 | 19.5898 | 12.2282 | 6.729 | 3.4342 | 1.9024 | 1.3811 | 533.9417 | 0.65291 | 4.7253 | 2.505 | 1.9314 | 1.159 | 0.56229 | 0.28516 | 0.20275
100 | 39.894 | 21.7416 | 13.8847 | 7.6989 | 3.8976 | 2.1415 | 1.5459 | 564.1865 | 0.64269 | 6.1591 | 3.266 | 2.6515 | 1.6324 | 0.78703 | 0.39415 | 0.27994
200 | 43.6003 | 23.9377 | 15.6601 | 8.7592 | 4.3976 | 2.3971 | 1.7213 | 590.8027 | 0.63214 | 7.8352 | 4.1639 | 3.5443 | 2.2344 | 1.0703 | 0.52993 | 0.3755

## GWL = 2 K
IDFs are calculated using the biad-adjusted Regional Climate model MAR3.14.0 forced by ERA5 (resolution of 5 km) reanalysis over 1940-2023.
The IDF for each location is calculated taking the closest MAR pixel to the center of the commune and its 5 closest neighbours (red points on the map below).
The values are computed as a weighted (by the distance) average of those selected pixels.
The GWL (Global Warming level) represents the Global Mean Surface Temperature anomaly with 1850-1899 as reference.
The used statistical law is a General Pareto Distribution, future IDFs are computed by adding 7% of intensity per degree of Global Warming
Reference: Brajkovic et al., 2025 (https://doi.org/10.1016/j.ejrh.2025.102399); contact : josip.brajkovic@uliege.be
Units: mm per hour
Montana coefficients: val[mm/h]=a*duration[minutes]^(-b)
95% confidence interval half width [mm/h]
Return period (years) | 1h | 3h | 6h | 12h | 24h | 48h | 72h | Montana a | Montana b | 1h | 3h | 6h | 12h | 24h | 48h | 72h
2 | 20.9556 | 10.8456 | 6.2781 | 3.42 | 1.8049 | 1.046 | 0.78869 | 362.0387 | 0.69252 | 1.0977 | 0.58968 | 0.33483 | 0.17589 | 0.089426 | 0.048564 | 0.034246
5 | 25.9657 | 13.633 | 8.0008 | 4.3438 | 2.2725 | 1.2976 | 0.96496 | 432.4088 | 0.68324 | 1.742 | 0.94306 | 0.58348 | 0.31805 | 0.15949 | 0.085088 | 0.059599
10 | 29.7833 | 15.789 | 9.4111 | 5.1174 | 2.6583 | 1.5029 | 1.1083 | 479.6703 | 0.67489 | 2.4607 | 1.3206 | 0.87996 | 0.49355 | 0.2441 | 0.1282 | 0.090445
20 | 33.6288 | 17.9874 | 10.9214 | 5.9622 | 3.0743 | 1.7223 | 1.2609 | 522.113 | 0.66579 | 3.4155 | 1.8187 | 1.2973 | 0.74983 | 0.36722 | 0.1898 | 0.13465
25 | 34.8734 | 18.7044 | 11.4301 | 6.2505 | 3.215 | 1.7961 | 1.312 | 534.7993 | 0.66273 | 3.775 | 2.0067 | 1.4605 | 0.85221 | 0.41631 | 0.21413 | 0.15206
30 | 35.8928 | 19.2936 | 11.8542 | 6.4922 | 3.3325 | 1.8575 | 1.3546 | 544.8232 | 0.66019 | 4.0877 | 2.1707 | 1.6051 | 0.94368 | 0.46011 | 0.23574 | 0.16751
50 | 38.7616 | 20.961 | 13.0842 | 7.2001 | 3.6746 | 2.0355 | 1.4777 | 571.3166 | 0.65291 | 5.0561 | 2.6804 | 2.0666 | 1.2401 | 0.60165 | 0.30512 | 0.21694
100 | 42.6866 | 23.2635 | 14.8566 | 8.2378 | 4.1704 | 2.2914 | 1.6541 | 603.6808 | 0.64269 | 6.5902 | 3.4946 | 2.8371 | 1.7467 | 0.84212 | 0.42174 | 0.29954
200 | 46.6523 | 25.6133 | 16.7563 | 9.3723 | 4.7055 | 2.5648 | 1.8418 | 632.1575 | 0.63214 | 8.3837 | 4.4554 | 3.7924 | 2.3908 | 1.1452 | 0.56702 | 0.40178

## GWL = 3 K
IDFs are calculated using the biad-adjusted Regional Climate model MAR3.14.0 forced by ERA5 (resolution of 5 km) reanalysis over 1940-2023.
The IDF for each location is calculated taking the closest MAR pixel to the center of the commune and its 5 closest neighbours (red points on the map below).
The values are computed as a weighted (by the distance) average of those selected pixels.
The GWL (Global Warming level) represents the Global Mean Surface Temperature anomaly with 1850-1899 as reference.
The used statistical law is a General Pareto Distribution, future IDFs are computed by adding 7% of intensity per degree of Global Warming
Reference: Brajkovic et al., 2025 (https://doi.org/10.1016/j.ejrh.2025.102399); contact : josip.brajkovic@uliege.be
Units: mm per hour
Montana coefficients: val[mm/h]=a*duration[minutes]^(-b)
95% confidence interval half width [mm/h]
Return period (years) | 1h | 3h | 6h | 12h | 24h | 48h | 72h | Montana a | Montana b | 1h | 3h | 6h | 12h | 24h | 48h | 72h
2 | 22.3265 | 11.5551 | 6.6889 | 3.6438 | 1.923 | 1.1145 | 0.84029 | 385.7231 | 0.69252 | 1.1695 | 0.62826 | 0.35673 | 0.1874 | 0.095277 | 0.051741 | 0.036486
5 | 27.6644 | 14.5249 | 8.5242 | 4.628 | 2.4212 | 1.3824 | 1.0281 | 460.6961 | 0.68324 | 1.856 | 1.0048 | 0.62165 | 0.33886 | 0.16993 | 0.090655 | 0.063498
10 | 31.7318 | 16.822 | 10.0268 | 5.4522 | 2.8322 | 1.6012 | 1.1808 | 511.0507 | 0.67489 | 2.6217 | 1.407 | 0.93753 | 0.52584 | 0.26007 | 0.13659 | 0.096361
20 | 35.8289 | 19.1642 | 11.6359 | 6.3523 | 3.2754 | 1.835 | 1.3434 | 556.2701 | 0.66579 | 3.639 | 1.9377 | 1.3822 | 0.79888 | 0.39125 | 0.20222 | 0.14346
25 | 37.1548 | 19.9281 | 12.1779 | 6.6594 | 3.4253 | 1.9136 | 1.3979 | 569.7851 | 0.66273 | 4.0219 | 2.138 | 1.5561 | 0.90796 | 0.44355 | 0.22813 | 0.16201
30 | 38.2409 | 20.5558 | 12.6297 | 6.9169 | 3.5505 | 1.979 | 1.4433 | 580.4632 | 0.66019 | 4.3551 | 2.3127 | 1.7101 | 1.0054 | 0.49022 | 0.25116 | 0.17847
50 | 41.2974 | 22.3323 | 13.9402 | 7.6711 | 3.915 | 2.1687 | 1.5744 | 608.6935 | 0.65291 | 5.3869 | 2.8558 | 2.2018 | 1.3212 | 0.64101 | 0.32508 | 0.23113
100 | 45.4791 | 24.7854 | 15.8285 | 8.7768 | 4.4432 | 2.4413 | 1.7623 | 643.1719 | 0.64269 | 7.0214 | 3.7232 | 3.0227 | 1.861 | 0.89721 | 0.44933 | 0.31914
200 | 49.7043 | 27.289 | 17.8525 | 9.9854 | 5.0133 | 2.7326 | 1.9623 | 673.5137 | 0.63214 | 8.9322 | 4.7468 | 4.0405 | 2.5472 | 1.2201 | 0.60412 | 0.42807

## GWL = 4 K
IDFs are calculated using the biad-adjusted Regional Climate model MAR3.14.0 forced by ERA5 (resolution of 5 km) reanalysis over 1940-2023.
The IDF for each location is calculated taking the closest MAR pixel to the center of the commune and its 5 closest neighbours (red points on the map below).
The values are computed as a weighted (by the distance) average of those selected pixels.
The GWL (Global Warming level) represents the Global Mean Surface Temperature anomaly with 1850-1899 as reference.
The used statistical law is a General Pareto Distribution, future IDFs are computed by adding 7% of intensity per degree of Global Warming
Reference: Brajkovic et al., 2025 (https://doi.org/10.1016/j.ejrh.2025.102399); contact : josip.brajkovic@uliege.be
Units: mm per hour
Montana coefficients: val[mm/h]=a*duration[minutes]^(-b)
95% confidence interval half width [mm/h]
Return period (years) | 1h | 3h | 6h | 12h | 24h | 48h | 72h | Montana a | Montana b | 1h | 3h | 6h | 12h | 24h | 48h | 72h
2 | 23.6975 | 12.2646 | 7.0996 | 3.8675 | 2.0411 | 1.1829 | 0.89189 | 409.4081 | 0.69252 | 1.2413 | 0.66684 | 0.37864 | 0.1989 | 0.10113 | 0.054918 | 0.038727
5 | 29.3631 | 15.4168 | 9.0476 | 4.9122 | 2.5699 | 1.4673 | 1.0912 | 488.9859 | 0.68324 | 1.97 | 1.0665 | 0.65982 | 0.35967 | 0.18036 | 0.096221 | 0.067397
10 | 33.6802 | 17.8549 | 10.6425 | 5.787 | 3.0061 | 1.6996 | 1.2533 | 542.4312 | 0.67489 | 2.7826 | 1.4934 | 0.9951 | 0.55813 | 0.27604 | 0.14498 | 0.10228
20 | 38.0289 | 20.3409 | 12.3504 | 6.7424 | 3.4765 | 1.9477 | 1.4258 | 590.4242 | 0.66578 | 3.8624 | 2.0567 | 1.467 | 0.84794 | 0.41527 | 0.21464 | 0.15227
25 | 39.4363 | 21.1517 | 12.9256 | 7.0683 | 3.6356 | 2.0311 | 1.4837 | 604.7725 | 0.66273 | 4.2689 | 2.2693 | 1.6516 | 0.96371 | 0.47078 | 0.24214 | 0.17196
30 | 40.589 | 21.818 | 13.4052 | 7.3416 | 3.7685 | 2.1006 | 1.5319 | 616.1081 | 0.66019 | 4.6226 | 2.4547 | 1.8151 | 1.0672 | 0.52032 | 0.26659 | 0.18943
50 | 43.8332 | 23.7036 | 14.7961 | 8.1421 | 4.1554 | 2.3018 | 1.6711 | 646.0693 | 0.65291 | 5.7176 | 3.0311 | 2.337 | 1.4023 | 0.68038 | 0.34505 | 0.24532
100 | 48.2717 | 26.3073 | 16.8005 | 9.3157 | 4.7161 | 2.5912 | 1.8705 | 682.6657 | 0.64269 | 7.4525 | 3.9518 | 3.2083 | 1.9753 | 0.95231 | 0.47692 | 0.33873
200 | 52.7563 | 28.9646 | 18.9487 | 10.5986 | 5.3211 | 2.9004 | 2.0828 | 714.87 | 0.63214 | 9.4806 | 5.0383 | 4.2886 | 2.7036 | 1.2951 | 0.64121 | 0.45435