## GWL = 1 K
IDFs are calculated using the biad-adjusted Regional Climate model MAR3.14.0 forced by ERA5 (resolution of 5 km) reanalysis over 1940-2023.
The IDF for each location is calculated taking the closest MAR pixel to the center of the commune and its 5 closest neighbours (red points on the map below).
The values are computed as a weighted (by the distance) average of those selected pixels.
The GWL (Global Warming level) represents the Global Mean Surface Temperature anomaly with 1850-1899 as reference.
The used statistical law is a General Pareto Distribution, future IDFs are computed by adding 7% of intensity per degree of Global Warming
Reference: Brajkovic et al., 2025 (https://doi.org/10.1016/j.ejrh.2025.102399); contact : josip.brajkovic@uliege.be
Units: mm per hour
Montana coefficients: val[mm/h]=a*duration[minutes]^(-b)
95% confidence interval half width [mm/h]
Return period (years) | 1h | 3h | 6h | 12h | 24h | 48h | 72h | Montana a | Montana b | 1h | 3h | 6h | 12h | 24h | 48h | 72h
2 | 22.1614 | 11.2614 | 6.4723 | 3.6676 | 1.9481 | 1.1512 | 0.85567 | 389.9169 | 0.69752 | 1.3525 | 0.57524 | 0.3413 | 0.19887 | 0.10173 | 0.054314 | 0.037045
5 | 28.019 | 14.0855 | 8.2231 | 4.7243 | 2.4849 | 1.43 | 1.0449 | 493.2218 | 0.6979 | 2.2231 | 0.91511 | 0.60063 | 0.37339 | 0.1856 | 0.093558 | 0.063282
10 | 32.6412 | 16.2226 | 9.6544 | 5.6301 | 2.9356 | 1.6545 | 1.1966 | 571.9585 | 0.69708 | 3.2014 | 1.3164 | 0.91932 | 0.60324 | 0.29199 | 0.13962 | 0.093657
20 | 37.4383 | 18.3637 | 11.1865 | 6.6401 | 3.4291 | 1.8915 | 1.3562 | 650.7595 | 0.69547 | 4.506 | 1.8712 | 1.3726 | 0.94948 | 0.45052 | 0.20516 | 0.13639
25 | 39.0215 | 19.0544 | 11.7025 | 6.9895 | 3.5977 | 1.9706 | 1.4094 | 676.0699 | 0.6948 | 5.0003 | 2.0839 | 1.5505 | 1.09 | 0.51442 | 0.23093 | 0.1531
30 | 40.3295 | 19.6193 | 12.1328 | 7.2843 | 3.7392 | 2.0362 | 1.4535 | 696.7106 | 0.6942 | 5.4322 | 2.27 | 1.7082 | 1.2163 | 0.57169 | 0.2538 | 0.16788
50 | 44.0654 | 21.2056 | 13.3811 | 8.1571 | 4.1541 | 2.2253 | 1.5802 | 754.274 | 0.69226 | 6.7816 | 2.8516 | 2.2126 | 1.6305 | 0.75813 | 0.32688 | 0.21499
100 | 49.3084 | 23.3681 | 15.1818 | 9.4611 | 4.7636 | 2.4943 | 1.76 | 831.4714 | 0.68904 | 8.9604 | 3.7831 | 3.0571 | 2.3527 | 1.0788 | 0.44877 | 0.29318
200 | 54.7622 | 25.5455 | 17.1152 | 10.9183 | 5.4314 | 2.7786 | 1.9494 | 907.1508 | 0.68516 | 11.5732 | 4.8813 | 4.1075 | 3.2921 | 1.4887 | 0.5992 | 0.3892

## GWL = 2 K
IDFs are calculated using the biad-adjusted Regional Climate model MAR3.14.0 forced by ERA5 (resolution of 5 km) reanalysis over 1940-2023.
The IDF for each location is calculated taking the closest MAR pixel to the center of the commune and its 5 closest neighbours (red points on the map below).
The values are computed as a weighted (by the distance) average of those selected pixels.
The GWL (Global Warming level) represents the Global Mean Surface Temperature anomaly with 1850-1899 as reference.
The used statistical law is a General Pareto Distribution, future IDFs are computed by adding 7% of intensity per degree of Global Warming
Reference: Brajkovic et al., 2025 (https://doi.org/10.1016/j.ejrh.2025.102399); contact : josip.brajkovic@uliege.be
Units: mm per hour
Montana coefficients: val[mm/h]=a*duration[minutes]^(-b)
95% confidence interval half width [mm/h]
Return period (years) | 1h | 3h | 6h | 12h | 24h | 48h | 72h | Montana a | Montana b | 1h | 3h | 6h | 12h | 24h | 48h | 72h
2 | 23.7127 | 12.0497 | 6.9253 | 3.9244 | 2.0845 | 1.2318 | 0.91557 | 417.2112 | 0.69752 | 1.4472 | 0.61551 | 0.36519 | 0.21279 | 0.10885 | 0.058116 | 0.039638
5 | 29.9803 | 15.0715 | 8.7987 | 5.055 | 2.6588 | 1.5301 | 1.118 | 527.7474 | 0.6979 | 2.3787 | 0.97917 | 0.64267 | 0.39953 | 0.1986 | 0.10011 | 0.067712
10 | 34.9261 | 17.3582 | 10.3302 | 6.0242 | 3.1411 | 1.7704 | 1.2804 | 611.9957 | 0.69708 | 3.4255 | 1.4086 | 0.98367 | 0.64547 | 0.31243 | 0.14939 | 0.10021
20 | 40.059 | 19.6492 | 11.9695 | 7.1049 | 3.6691 | 2.0239 | 1.4512 | 696.3127 | 0.69547 | 4.8214 | 2.0022 | 1.4687 | 1.0159 | 0.48206 | 0.21952 | 0.14593
25 | 41.753 | 20.3882 | 12.5217 | 7.4788 | 3.8496 | 2.1085 | 1.508 | 723.3945 | 0.6948 | 5.3503 | 2.2297 | 1.659 | 1.1663 | 0.55043 | 0.2471 | 0.16381
30 | 43.1526 | 20.9926 | 12.9821 | 7.7942 | 4.001 | 2.1788 | 1.5552 | 745.4795 | 0.6942 | 5.8124 | 2.4289 | 1.8278 | 1.3015 | 0.61171 | 0.27156 | 0.17963
50 | 47.15 | 22.6899 | 14.3178 | 8.7281 | 4.4449 | 2.381 | 1.6908 | 807.0739 | 0.69226 | 7.2563 | 3.0512 | 2.3675 | 1.7447 | 0.8112 | 0.34976 | 0.23004
100 | 52.76 | 25.0039 | 16.2445 | 10.1233 | 5.0971 | 2.6689 | 1.8832 | 889.6744 | 0.68904 | 9.5876 | 4.0479 | 3.2711 | 2.5174 | 1.1543 | 0.48018 | 0.3137
200 | 58.5955 | 27.3336 | 18.3132 | 11.6826 | 5.8116 | 2.9731 | 2.0858 | 970.6513 | 0.68516 | 12.3833 | 5.223 | 4.3951 | 3.5225 | 1.5929 | 0.64115 | 0.41645

## GWL = 3 K
IDFs are calculated using the biad-adjusted Regional Climate model MAR3.14.0 forced by ERA5 (resolution of 5 km) reanalysis over 1940-2023.
The IDF for each location is calculated taking the closest MAR pixel to the center of the commune and its 5 closest neighbours (red points on the map below).
The values are computed as a weighted (by the distance) average of those selected pixels.
The GWL (Global Warming level) represents the Global Mean Surface Temperature anomaly with 1850-1899 as reference.
The used statistical law is a General Pareto Distribution, future IDFs are computed by adding 7% of intensity per degree of Global Warming
Reference: Brajkovic et al., 2025 (https://doi.org/10.1016/j.ejrh.2025.102399); contact : josip.brajkovic@uliege.be
Units: mm per hour
Montana coefficients: val[mm/h]=a*duration[minutes]^(-b)
95% confidence interval half width [mm/h]
Return period (years) | 1h | 3h | 6h | 12h | 24h | 48h | 72h | Montana a | Montana b | 1h | 3h | 6h | 12h | 24h | 48h | 72h
2 | 25.264 | 12.838 | 7.3784 | 4.1811 | 2.2209 | 1.3124 | 0.97546 | 444.5048 | 0.69752 | 1.5419 | 0.65577 | 0.38908 | 0.22671 | 0.11597 | 0.061918 | 0.042231
5 | 31.9416 | 16.0574 | 9.3743 | 5.3857 | 2.8328 | 1.6302 | 1.1912 | 562.273 | 0.6979 | 2.5343 | 1.0432 | 0.68471 | 0.42567 | 0.21159 | 0.10666 | 0.072141
10 | 37.2109 | 18.4938 | 11.006 | 6.4183 | 3.3466 | 1.8862 | 1.3641 | 652.0328 | 0.69708 | 3.6496 | 1.5008 | 1.048 | 0.68769 | 0.33287 | 0.15916 | 0.10677
20 | 42.6797 | 20.9347 | 12.7526 | 7.5697 | 3.9092 | 2.1563 | 1.5461 | 741.865 | 0.69547 | 5.1369 | 2.1332 | 1.5647 | 1.0824 | 0.5136 | 0.23388 | 0.15548
25 | 44.4845 | 21.722 | 13.3409 | 7.968 | 4.1014 | 2.2465 | 1.6067 | 770.7196 | 0.6948 | 5.7003 | 2.3756 | 1.7675 | 1.2426 | 0.58644 | 0.26326 | 0.17453
30 | 45.9757 | 22.366 | 13.8314 | 8.3041 | 4.2627 | 2.3213 | 1.657 | 794.2499 | 0.6942 | 6.1927 | 2.5878 | 1.9473 | 1.3866 | 0.65173 | 0.28933 | 0.19139
50 | 50.2345 | 24.1743 | 15.2545 | 9.2991 | 4.7357 | 2.5368 | 1.8014 | 859.8731 | 0.69226 | 7.731 | 3.2508 | 2.5224 | 1.8588 | 0.86427 | 0.37264 | 0.24509
100 | 56.2116 | 26.6396 | 17.3072 | 10.7856 | 5.4305 | 2.8435 | 2.0064 | 947.8774 | 0.68904 | 10.2149 | 4.3128 | 3.4851 | 2.6821 | 1.2298 | 0.51159 | 0.33423
200 | 62.4289 | 29.1218 | 19.5113 | 12.4469 | 6.1918 | 3.1676 | 2.2223 | 1034.1519 | 0.68516 | 13.1934 | 5.5647 | 4.6826 | 3.753 | 1.6971 | 0.68309 | 0.44369

## GWL = 4 K
IDFs are calculated using the biad-adjusted Regional Climate model MAR3.14.0 forced by ERA5 (resolution of 5 km) reanalysis over 1940-2023.
The IDF for each location is calculated taking the closest MAR pixel to the center of the commune and its 5 closest neighbours (red points on the map below).
The values are computed as a weighted (by the distance) average of those selected pixels.
The GWL (Global Warming level) represents the Global Mean Surface Temperature anomaly with 1850-1899 as reference.
The used statistical law is a General Pareto Distribution, future IDFs are computed by adding 7% of intensity per degree of Global Warming
Reference: Brajkovic et al., 2025 (https://doi.org/10.1016/j.ejrh.2025.102399); contact : josip.brajkovic@uliege.be
Units: mm per hour
Montana coefficients: val[mm/h]=a*duration[minutes]^(-b)
95% confidence interval half width [mm/h]
Return period (years) | 1h | 3h | 6h | 12h | 24h | 48h | 72h | Montana a | Montana b | 1h | 3h | 6h | 12h | 24h | 48h | 72h
2 | 26.8153 | 13.6263 | 7.8315 | 4.4378 | 2.3572 | 1.393 | 1.0354 | 471.7985 | 0.69752 | 1.6365 | 0.69604 | 0.41297 | 0.24063 | 0.12309 | 0.06572 | 0.044824
5 | 33.903 | 17.0434 | 9.9499 | 5.7164 | 3.0067 | 1.7304 | 1.2643 | 596.7986 | 0.6979 | 2.69 | 1.1073 | 0.72676 | 0.45181 | 0.22458 | 0.1132 | 0.076571
10 | 39.4958 | 19.6294 | 11.6818 | 6.8124 | 3.5521 | 2.002 | 1.4479 | 692.0698 | 0.69708 | 3.8737 | 1.5929 | 1.1124 | 0.72992 | 0.35331 | 0.16894 | 0.11333
20 | 45.3004 | 22.2201 | 13.5356 | 8.0346 | 4.1492 | 2.2887 | 1.6411 | 787.4189 | 0.69547 | 5.4523 | 2.2642 | 1.6608 | 1.1489 | 0.54513 | 0.24824 | 0.16503
25 | 47.216 | 23.0558 | 14.1601 | 8.4573 | 4.3532 | 2.3844 | 1.7054 | 818.0445 | 0.6948 | 6.0504 | 2.5215 | 1.8761 | 1.3189 | 0.62245 | 0.27943 | 0.18525
30 | 48.7987 | 23.7393 | 14.6807 | 8.814 | 4.5244 | 2.4639 | 1.7587 | 843.0197 | 0.6942 | 6.5729 | 2.7467 | 2.0669 | 1.4717 | 0.69175 | 0.30709 | 0.20314
50 | 53.3191 | 25.6587 | 16.1912 | 9.8701 | 5.0265 | 2.6926 | 1.912 | 912.6724 | 0.69226 | 8.2057 | 3.4504 | 2.6773 | 1.9729 | 0.91734 | 0.39552 | 0.26014
100 | 59.6632 | 28.2754 | 18.3699 | 11.4479 | 5.764 | 3.0181 | 2.1296 | 1006.0804 | 0.68904 | 10.8421 | 4.5776 | 3.699 | 2.8468 | 1.3054 | 0.54301 | 0.35475
200 | 66.2623 | 30.91 | 20.7094 | 13.2112 | 6.572 | 3.3621 | 2.3587 | 1097.6519 | 0.68516 | 14.0035 | 5.9064 | 4.9701 | 3.9834 | 1.8013 | 0.72503 | 0.47094