## GWL = 1 K
IDFs are calculated using the biad-adjusted Regional Climate model MAR3.14.0 forced by ERA5 (resolution of 5 km) reanalysis over 1940-2023.
The IDF for each location is calculated taking the closest MAR pixel to the center of the commune and its 5 closest neighbours (red points on the map below).
The values are computed as a weighted (by the distance) average of those selected pixels.
The GWL (Global Warming level) represents the Global Mean Surface Temperature anomaly with 1850-1899 as reference.
The used statistical law is a General Pareto Distribution, future IDFs are computed by adding 7% of intensity per degree of Global Warming
Reference: Brajkovic et al., 2025 (https://doi.org/10.1016/j.ejrh.2025.102399); contact : josip.brajkovic@uliege.be
Units: mm per hour
Montana coefficients: val[mm/h]=a*duration[minutes]^(-b)
95% confidence interval half width [mm/h]
Return period (years) | 1h | 3h | 6h | 12h | 24h | 48h | 72h | Montana a | Montana b | 1h | 3h | 6h | 12h | 24h | 48h | 72h
2 | 20.3808 | 10.3795 | 6.199 | 3.5516 | 1.8977 | 1.1212 | 0.84013 | 338.3579 | 0.68354 | 1.1411 | 0.52062 | 0.33339 | 0.16946 | 0.086273 | 0.062734 | 0.033539
5 | 26.4002 | 13.0032 | 7.6849 | 4.3995 | 2.3245 | 1.36 | 1.0047 | 476.1281 | 0.70425 | 2.1784 | 0.89141 | 0.54443 | 0.28041 | 0.13851 | 0.09969 | 0.053933
10 | 31.5511 | 15.0842 | 8.8413 | 5.0596 | 2.6494 | 1.542 | 1.1295 | 612.2716 | 0.72254 | 3.5428 | 1.3548 | 0.78081 | 0.41706 | 0.20208 | 0.1324 | 0.07947
20 | 37.2823 | 17.2532 | 10.0269 | 5.7364 | 2.976 | 1.7252 | 1.2548 | 784.4093 | 0.74268 | 5.547 | 2.0103 | 1.0954 | 0.61287 | 0.29373 | 0.17037 | 0.11586
25 | 39.2616 | 17.9711 | 10.415 | 5.9581 | 3.0816 | 1.7845 | 1.2952 | 849.0913 | 0.74952 | 6.3484 | 2.265 | 1.2143 | 0.68939 | 0.32955 | 0.18377 | 0.12996
30 | 40.9303 | 18.5649 | 10.7345 | 6.1405 | 3.168 | 1.833 | 1.3283 | 905.7608 | 0.75523 | 7.0648 | 2.4896 | 1.318 | 0.75692 | 0.36112 | 0.19516 | 0.14233
50 | 45.8639 | 20.2644 | 11.6413 | 6.6585 | 3.4109 | 1.9693 | 1.4212 | 1085.0384 | 0.7718 | 9.3908 | 3.2001 | 1.6406 | 0.97064 | 0.46067 | 0.22916 | 0.18111
100 | 53.2141 | 22.6579 | 12.9002 | 7.3778 | 3.7423 | 2.1555 | 1.5477 | 1385.8427 | 0.79559 | 13.3884 | 4.3649 | 2.1571 | 1.3201 | 0.62196 | 0.28033 | 0.2434
200 | 61.3987 | 25.1574 | 14.1932 | 8.1169 | 4.0761 | 2.343 | 1.675 | 1770.8428 | 0.82081 | 18.5155 | 5.7768 | 2.7694 | 1.741 | 0.81358 | 0.33744 | 0.31687

## GWL = 2 K
IDFs are calculated using the biad-adjusted Regional Climate model MAR3.14.0 forced by ERA5 (resolution of 5 km) reanalysis over 1940-2023.
The IDF for each location is calculated taking the closest MAR pixel to the center of the commune and its 5 closest neighbours (red points on the map below).
The values are computed as a weighted (by the distance) average of those selected pixels.
The GWL (Global Warming level) represents the Global Mean Surface Temperature anomaly with 1850-1899 as reference.
The used statistical law is a General Pareto Distribution, future IDFs are computed by adding 7% of intensity per degree of Global Warming
Reference: Brajkovic et al., 2025 (https://doi.org/10.1016/j.ejrh.2025.102399); contact : josip.brajkovic@uliege.be
Units: mm per hour
Montana coefficients: val[mm/h]=a*duration[minutes]^(-b)
95% confidence interval half width [mm/h]
Return period (years) | 1h | 3h | 6h | 12h | 24h | 48h | 72h | Montana a | Montana b | 1h | 3h | 6h | 12h | 24h | 48h | 72h
2 | 21.8074 | 11.1061 | 6.633 | 3.8002 | 2.0306 | 1.1997 | 0.89894 | 362.0429 | 0.68354 | 1.221 | 0.55706 | 0.35673 | 0.18133 | 0.092312 | 0.067126 | 0.035886
5 | 28.2482 | 13.9135 | 8.2229 | 4.7075 | 2.4873 | 1.4552 | 1.075 | 509.4577 | 0.70425 | 2.3309 | 0.95381 | 0.58253 | 0.30004 | 0.14821 | 0.10667 | 0.057708
10 | 33.7596 | 16.1401 | 9.4602 | 5.4137 | 2.8348 | 1.6499 | 1.2086 | 655.1306 | 0.72254 | 3.7907 | 1.4496 | 0.83546 | 0.44625 | 0.21623 | 0.14166 | 0.085033
20 | 39.8921 | 18.461 | 10.7287 | 6.138 | 3.1843 | 1.846 | 1.3426 | 839.3177 | 0.74268 | 5.9353 | 2.151 | 1.1721 | 0.65577 | 0.3143 | 0.1823 | 0.12398
25 | 42.01 | 19.2291 | 11.144 | 6.3751 | 3.2973 | 1.9094 | 1.3859 | 908.5277 | 0.74952 | 6.7928 | 2.4236 | 1.2993 | 0.73765 | 0.35262 | 0.19664 | 0.13905
30 | 43.7954 | 19.8644 | 11.4859 | 6.5704 | 3.3898 | 1.9613 | 1.4213 | 969.1645 | 0.75523 | 7.5594 | 2.6639 | 1.4102 | 0.80991 | 0.3864 | 0.20882 | 0.15229
50 | 49.0744 | 21.6829 | 12.4562 | 7.1246 | 3.6497 | 2.1072 | 1.5207 | 1160.9909 | 0.7718 | 10.0482 | 3.4241 | 1.7554 | 1.0386 | 0.49292 | 0.2452 | 0.19379
100 | 56.9391 | 24.2439 | 13.8032 | 7.8943 | 4.0043 | 2.3064 | 1.6561 | 1482.8517 | 0.79559 | 14.3256 | 4.6705 | 2.3081 | 1.4125 | 0.66549 | 0.29996 | 0.26044
200 | 65.6966 | 26.9184 | 15.1867 | 8.685 | 4.3614 | 2.507 | 1.7923 | 1894.8018 | 0.82081 | 19.8116 | 6.1812 | 2.9633 | 1.8628 | 0.87053 | 0.36106 | 0.33905

## GWL = 3 K
IDFs are calculated using the biad-adjusted Regional Climate model MAR3.14.0 forced by ERA5 (resolution of 5 km) reanalysis over 1940-2023.
The IDF for each location is calculated taking the closest MAR pixel to the center of the commune and its 5 closest neighbours (red points on the map below).
The values are computed as a weighted (by the distance) average of those selected pixels.
The GWL (Global Warming level) represents the Global Mean Surface Temperature anomaly with 1850-1899 as reference.
The used statistical law is a General Pareto Distribution, future IDFs are computed by adding 7% of intensity per degree of Global Warming
Reference: Brajkovic et al., 2025 (https://doi.org/10.1016/j.ejrh.2025.102399); contact : josip.brajkovic@uliege.be
Units: mm per hour
Montana coefficients: val[mm/h]=a*duration[minutes]^(-b)
95% confidence interval half width [mm/h]
Return period (years) | 1h | 3h | 6h | 12h | 24h | 48h | 72h | Montana a | Montana b | 1h | 3h | 6h | 12h | 24h | 48h | 72h
2 | 23.2341 | 11.8326 | 7.0669 | 4.0488 | 2.1634 | 1.2782 | 0.95775 | 385.728 | 0.68354 | 1.3008 | 0.59351 | 0.38006 | 0.19319 | 0.098351 | 0.071517 | 0.038234
5 | 30.0962 | 14.8237 | 8.7608 | 5.0155 | 2.65 | 1.5504 | 1.1454 | 542.7867 | 0.70425 | 2.4834 | 1.0162 | 0.62064 | 0.31966 | 0.1579 | 0.11365 | 0.061483
10 | 35.9682 | 17.196 | 10.0791 | 5.7679 | 3.0203 | 1.7578 | 1.2877 | 697.9896 | 0.72254 | 4.0387 | 1.5445 | 0.89012 | 0.47545 | 0.23037 | 0.15093 | 0.090596
20 | 42.5018 | 19.6687 | 11.4306 | 6.5395 | 3.3927 | 1.9667 | 1.4305 | 894.2266 | 0.74268 | 6.3236 | 2.2917 | 1.2488 | 0.69867 | 0.33486 | 0.19422 | 0.13209
25 | 44.7583 | 20.487 | 11.8731 | 6.7922 | 3.513 | 2.0343 | 1.4766 | 967.9641 | 0.74952 | 7.2371 | 2.5821 | 1.3843 | 0.7859 | 0.37569 | 0.2095 | 0.14815
30 | 46.6605 | 21.164 | 12.2373 | 7.0002 | 3.6115 | 2.0896 | 1.5143 | 1032.5678 | 0.75523 | 8.0539 | 2.8382 | 1.5025 | 0.86289 | 0.41168 | 0.22248 | 0.16226
50 | 52.2849 | 23.1014 | 13.2711 | 7.5907 | 3.8884 | 2.245 | 1.6201 | 1236.9438 | 0.7718 | 10.7055 | 3.6481 | 1.8702 | 1.1065 | 0.52517 | 0.26125 | 0.20646
100 | 60.6641 | 25.83 | 14.7063 | 8.4107 | 4.2663 | 2.4573 | 1.7644 | 1579.8606 | 0.79559 | 15.2628 | 4.976 | 2.4591 | 1.5049 | 0.70903 | 0.31958 | 0.27748
200 | 69.9946 | 28.6795 | 16.1802 | 9.2532 | 4.6468 | 2.671 | 1.9095 | 2018.7609 | 0.82081 | 21.1076 | 6.5855 | 3.1572 | 1.9847 | 0.92748 | 0.38468 | 0.36123

## GWL = 4 K
IDFs are calculated using the biad-adjusted Regional Climate model MAR3.14.0 forced by ERA5 (resolution of 5 km) reanalysis over 1940-2023.
The IDF for each location is calculated taking the closest MAR pixel to the center of the commune and its 5 closest neighbours (red points on the map below).
The values are computed as a weighted (by the distance) average of those selected pixels.
The GWL (Global Warming level) represents the Global Mean Surface Temperature anomaly with 1850-1899 as reference.
The used statistical law is a General Pareto Distribution, future IDFs are computed by adding 7% of intensity per degree of Global Warming
Reference: Brajkovic et al., 2025 (https://doi.org/10.1016/j.ejrh.2025.102399); contact : josip.brajkovic@uliege.be
Units: mm per hour
Montana coefficients: val[mm/h]=a*duration[minutes]^(-b)
95% confidence interval half width [mm/h]
Return period (years) | 1h | 3h | 6h | 12h | 24h | 48h | 72h | Montana a | Montana b | 1h | 3h | 6h | 12h | 24h | 48h | 72h
2 | 24.6607 | 12.5592 | 7.5008 | 4.2974 | 2.2963 | 1.3566 | 1.0166 | 409.4131 | 0.68354 | 1.3807 | 0.62995 | 0.4034 | 0.20505 | 0.10439 | 0.075908 | 0.040582
5 | 31.9442 | 15.7339 | 9.2988 | 5.3235 | 2.8127 | 1.6456 | 1.2157 | 576.1157 | 0.70425 | 2.6359 | 1.0786 | 0.65875 | 0.33929 | 0.1676 | 0.12063 | 0.065258
10 | 38.1768 | 18.2519 | 10.6979 | 6.1221 | 3.2057 | 1.8658 | 1.3667 | 740.8486 | 0.72254 | 4.2867 | 1.6393 | 0.94478 | 0.50464 | 0.24452 | 0.1602 | 0.096159
20 | 45.1116 | 20.8764 | 12.1325 | 6.9411 | 3.601 | 2.0875 | 1.5183 | 949.1353 | 0.74268 | 6.7119 | 2.4324 | 1.3255 | 0.74157 | 0.35542 | 0.20615 | 0.1402
25 | 47.5066 | 21.745 | 12.6021 | 7.2093 | 3.7287 | 2.1592 | 1.5672 | 1027.4005 | 0.74952 | 7.6815 | 2.7407 | 1.4693 | 0.83416 | 0.39876 | 0.22237 | 0.15725
30 | 49.5256 | 22.4635 | 12.9887 | 7.43 | 3.8333 | 2.2179 | 1.6072 | 1095.9706 | 0.75523 | 8.5484 | 3.0125 | 1.5947 | 0.91588 | 0.43696 | 0.23614 | 0.17222
50 | 55.4954 | 24.5199 | 14.086 | 8.0568 | 4.1272 | 2.3829 | 1.7196 | 1312.8965 | 0.7718 | 11.3629 | 3.8722 | 1.9851 | 1.1745 | 0.55741 | 0.27729 | 0.21914
100 | 64.3891 | 27.416 | 15.6093 | 8.9272 | 4.5282 | 2.6082 | 1.8728 | 1676.8696 | 0.79559 | 16.2 | 5.2815 | 2.6101 | 1.5973 | 0.75257 | 0.3392 | 0.29452
200 | 74.2925 | 30.4405 | 17.1737 | 9.8214 | 4.9321 | 2.835 | 2.0268 | 2142.7199 | 0.82081 | 22.4037 | 6.9899 | 3.351 | 2.1066 | 0.98443 | 0.4083 | 0.38341