## GWL = 1 K
IDFs are calculated using the biad-adjusted Regional Climate model MAR3.14.0 forced by ERA5 (resolution of 5 km) reanalysis over 1940-2023.
The IDF for each location is calculated taking the closest MAR pixel to the center of the commune and its 5 closest neighbours (red points on the map below).
The values are computed as a weighted (by the distance) average of those selected pixels.
The GWL (Global Warming level) represents the Global Mean Surface Temperature anomaly with 1850-1899 as reference.
The used statistical law is a General Pareto Distribution, future IDFs are computed by adding 7% of intensity per degree of Global Warming
Reference: Brajkovic et al., 2025 (https://doi.org/10.1016/j.ejrh.2025.102399); contact : josip.brajkovic@uliege.be
Units: mm per hour
Montana coefficients: val[mm/h]=a*duration[minutes]^(-b)
95% confidence interval half width [mm/h]
Return period (years) | 1h | 3h | 6h | 12h | 24h | 48h | 72h | Montana a | Montana b | 1h | 3h | 6h | 12h | 24h | 48h | 72h
2 | 21.5596 | 10.3209 | 6.0012 | 3.3104 | 1.7247 | 1.025 | 0.76935 | 429.3789 | 0.72867 | 1.1834 | 0.50882 | 0.29661 | 0.15583 | 0.084041 | 0.0443 | 0.031461
5 | 27.5297 | 12.8155 | 7.354 | 4.0764 | 2.1023 | 1.2483 | 0.92896 | 590.1938 | 0.747 | 2.0439 | 0.82023 | 0.44563 | 0.25315 | 0.13574 | 0.072649 | 0.052172
10 | 32.2661 | 14.7049 | 8.34 | 4.6617 | 2.3914 | 1.4219 | 1.0547 | 731.2755 | 0.76083 | 3.1291 | 1.2062 | 0.61228 | 0.38461 | 0.19053 | 0.10297 | 0.075142
20 | 37.2037 | 16.5995 | 9.2962 | 5.2534 | 2.6838 | 1.5997 | 1.1849 | 891.5575 | 0.7747 | 4.659 | 1.7464 | 0.8333 | 0.57756 | 0.2636 | 0.14407 | 0.10678
25 | 38.8378 | 17.2111 | 9.598 | 5.4454 | 2.7786 | 1.6578 | 1.2278 | 947.6525 | 0.77918 | 5.2521 | 1.9539 | 0.91568 | 0.65308 | 0.29127 | 0.15987 | 0.11903
30 | 40.1896 | 17.7115 | 9.8425 | 5.603 | 2.8563 | 1.7057 | 1.2632 | 995.2204 | 0.78284 | 5.7744 | 2.1356 | 0.98689 | 0.71965 | 0.3154 | 0.17375 | 0.12983
50 | 44.0582 | 19.1173 | 10.5175 | 6.0475 | 3.0753 | 1.8412 | 1.3642 | 1137.2759 | 0.79314 | 7.4237 | 2.7035 | 1.2043 | 0.92965 | 0.39041 | 0.21748 | 0.16401
100 | 49.5061 | 21.0356 | 11.4113 | 6.6589 | 3.3753 | 2.0291 | 1.5057 | 1352.5302 | 0.80721 | 10.1211 | 3.6132 | 1.5392 | 1.2706 | 0.50984 | 0.28859 | 0.22009
200 | 55.1942 | 22.9691 | 12.2809 | 7.2811 | 3.6787 | 2.2214 | 1.6523 | 1596.807 | 0.82138 | 13.3836 | 4.6853 | 1.9163 | 1.6779 | 0.64999 | 0.37387 | 0.28807

## GWL = 2 K
IDFs are calculated using the biad-adjusted Regional Climate model MAR3.14.0 forced by ERA5 (resolution of 5 km) reanalysis over 1940-2023.
The IDF for each location is calculated taking the closest MAR pixel to the center of the commune and its 5 closest neighbours (red points on the map below).
The values are computed as a weighted (by the distance) average of those selected pixels.
The GWL (Global Warming level) represents the Global Mean Surface Temperature anomaly with 1850-1899 as reference.
The used statistical law is a General Pareto Distribution, future IDFs are computed by adding 7% of intensity per degree of Global Warming
Reference: Brajkovic et al., 2025 (https://doi.org/10.1016/j.ejrh.2025.102399); contact : josip.brajkovic@uliege.be
Units: mm per hour
Montana coefficients: val[mm/h]=a*duration[minutes]^(-b)
95% confidence interval half width [mm/h]
Return period (years) | 1h | 3h | 6h | 12h | 24h | 48h | 72h | Montana a | Montana b | 1h | 3h | 6h | 12h | 24h | 48h | 72h
2 | 23.0688 | 11.0434 | 6.4213 | 3.5421 | 1.8455 | 1.0967 | 0.82321 | 459.4352 | 0.72867 | 1.2662 | 0.54444 | 0.31738 | 0.16674 | 0.089924 | 0.047401 | 0.033663
5 | 29.4567 | 13.7125 | 7.8688 | 4.3617 | 2.2494 | 1.3357 | 0.99399 | 631.5074 | 0.747 | 2.1869 | 0.87764 | 0.47682 | 0.27087 | 0.14524 | 0.077734 | 0.055824
10 | 34.5247 | 15.7342 | 8.9238 | 4.988 | 2.5588 | 1.5215 | 1.1285 | 782.4644 | 0.76083 | 3.3481 | 1.2906 | 0.65514 | 0.41153 | 0.20386 | 0.11018 | 0.080402
20 | 39.808 | 17.7615 | 9.947 | 5.6211 | 2.8716 | 1.7117 | 1.2678 | 953.9664 | 0.7747 | 4.9852 | 1.8686 | 0.89163 | 0.61799 | 0.28205 | 0.15415 | 0.11426
25 | 41.5565 | 18.4159 | 10.2699 | 5.8266 | 2.9731 | 1.7739 | 1.3137 | 1013.9883 | 0.77918 | 5.6198 | 2.0906 | 0.97978 | 0.6988 | 0.31166 | 0.17106 | 0.12737
30 | 43.0029 | 18.9513 | 10.5314 | 5.9952 | 3.0562 | 1.825 | 1.3516 | 1064.8861 | 0.78284 | 6.1786 | 2.2851 | 1.056 | 0.77003 | 0.33748 | 0.18592 | 0.13892
50 | 47.1423 | 20.4555 | 11.2538 | 6.4708 | 3.2905 | 1.9701 | 1.4597 | 1216.8856 | 0.79314 | 7.9434 | 2.8927 | 1.2886 | 0.99472 | 0.41774 | 0.2327 | 0.17549
100 | 52.9716 | 22.5081 | 12.2101 | 7.1251 | 3.6115 | 2.1711 | 1.6111 | 1447.2073 | 0.80721 | 10.8296 | 3.8661 | 1.6469 | 1.3596 | 0.54553 | 0.30879 | 0.2355
200 | 59.0577 | 24.5769 | 13.1406 | 7.7908 | 3.9362 | 2.3769 | 1.7679 | 1708.5835 | 0.82138 | 14.3204 | 5.0133 | 2.0504 | 1.7954 | 0.69549 | 0.40004 | 0.30823

## GWL = 3 K
IDFs are calculated using the biad-adjusted Regional Climate model MAR3.14.0 forced by ERA5 (resolution of 5 km) reanalysis over 1940-2023.
The IDF for each location is calculated taking the closest MAR pixel to the center of the commune and its 5 closest neighbours (red points on the map below).
The values are computed as a weighted (by the distance) average of those selected pixels.
The GWL (Global Warming level) represents the Global Mean Surface Temperature anomaly with 1850-1899 as reference.
The used statistical law is a General Pareto Distribution, future IDFs are computed by adding 7% of intensity per degree of Global Warming
Reference: Brajkovic et al., 2025 (https://doi.org/10.1016/j.ejrh.2025.102399); contact : josip.brajkovic@uliege.be
Units: mm per hour
Montana coefficients: val[mm/h]=a*duration[minutes]^(-b)
95% confidence interval half width [mm/h]
Return period (years) | 1h | 3h | 6h | 12h | 24h | 48h | 72h | Montana a | Montana b | 1h | 3h | 6h | 12h | 24h | 48h | 72h
2 | 24.578 | 11.7659 | 6.8414 | 3.7738 | 1.9662 | 1.1685 | 0.87706 | 489.4919 | 0.72867 | 1.349 | 0.58006 | 0.33814 | 0.17765 | 0.095807 | 0.050502 | 0.035865
5 | 31.3838 | 14.6096 | 8.3835 | 4.6471 | 2.3966 | 1.4231 | 1.059 | 672.8209 | 0.747 | 2.33 | 0.93506 | 0.50801 | 0.28859 | 0.15474 | 0.082819 | 0.059476
10 | 36.7834 | 16.7635 | 9.5076 | 5.3143 | 2.7262 | 1.621 | 1.2023 | 833.6537 | 0.76083 | 3.5672 | 1.3751 | 0.698 | 0.43845 | 0.2172 | 0.11738 | 0.085662
20 | 42.4122 | 18.9235 | 10.5977 | 5.9889 | 3.0595 | 1.8237 | 1.3508 | 1016.3756 | 0.7747 | 5.3113 | 1.9908 | 0.94996 | 0.65842 | 0.3005 | 0.16423 | 0.12173
25 | 44.2751 | 19.6207 | 10.9417 | 6.2078 | 3.1676 | 1.8899 | 1.3997 | 1080.324 | 0.77918 | 5.9874 | 2.2274 | 1.0439 | 0.74451 | 0.33205 | 0.18225 | 0.1357
30 | 45.8161 | 20.1911 | 11.2204 | 6.3874 | 3.2562 | 1.9444 | 1.4401 | 1134.5513 | 0.78284 | 6.5828 | 2.4346 | 1.1251 | 0.82041 | 0.35956 | 0.19808 | 0.14801
50 | 50.2264 | 21.7937 | 11.99 | 6.8942 | 3.5058 | 2.099 | 1.5552 | 1296.4947 | 0.79314 | 8.463 | 3.082 | 1.3729 | 1.0598 | 0.44507 | 0.24792 | 0.18697
100 | 56.437 | 23.9806 | 13.0089 | 7.5912 | 3.8478 | 2.3131 | 1.7164 | 1541.8844 | 0.80721 | 11.538 | 4.119 | 1.7547 | 1.4485 | 0.58122 | 0.32899 | 0.2509
200 | 62.9213 | 26.1847 | 14.0002 | 8.3004 | 4.1938 | 2.5324 | 1.8836 | 1820.36 | 0.82138 | 15.2573 | 5.3412 | 2.1846 | 1.9128 | 0.74099 | 0.42621 | 0.3284

## GWL = 4 K
IDFs are calculated using the biad-adjusted Regional Climate model MAR3.14.0 forced by ERA5 (resolution of 5 km) reanalysis over 1940-2023.
The IDF for each location is calculated taking the closest MAR pixel to the center of the commune and its 5 closest neighbours (red points on the map below).
The values are computed as a weighted (by the distance) average of those selected pixels.
The GWL (Global Warming level) represents the Global Mean Surface Temperature anomaly with 1850-1899 as reference.
The used statistical law is a General Pareto Distribution, future IDFs are computed by adding 7% of intensity per degree of Global Warming
Reference: Brajkovic et al., 2025 (https://doi.org/10.1016/j.ejrh.2025.102399); contact : josip.brajkovic@uliege.be
Units: mm per hour
Montana coefficients: val[mm/h]=a*duration[minutes]^(-b)
95% confidence interval half width [mm/h]
Return period (years) | 1h | 3h | 6h | 12h | 24h | 48h | 72h | Montana a | Montana b | 1h | 3h | 6h | 12h | 24h | 48h | 72h
2 | 26.0872 | 12.4883 | 7.2615 | 4.0055 | 2.0869 | 1.2402 | 0.93092 | 519.5485 | 0.72867 | 1.4319 | 0.61567 | 0.3589 | 0.18856 | 0.10169 | 0.053604 | 0.038067
5 | 33.3109 | 15.5067 | 8.8983 | 4.9324 | 2.5437 | 1.5105 | 1.124 | 714.134 | 0.747 | 2.4731 | 0.99247 | 0.53921 | 0.30632 | 0.16424 | 0.087905 | 0.063128
10 | 39.042 | 17.7929 | 10.0914 | 5.6407 | 2.8936 | 1.7205 | 1.2762 | 884.8429 | 0.76083 | 3.7862 | 1.4595 | 0.74086 | 0.46538 | 0.23054 | 0.12459 | 0.090922
20 | 45.0165 | 20.0855 | 11.2484 | 6.3566 | 3.2474 | 1.9356 | 1.4337 | 1078.7846 | 0.7747 | 5.6374 | 2.1131 | 1.0083 | 0.69885 | 0.31895 | 0.17432 | 0.12921
25 | 46.9938 | 20.8254 | 11.6136 | 6.589 | 3.3621 | 2.006 | 1.4856 | 1146.6594 | 0.77918 | 6.3551 | 2.3642 | 1.108 | 0.79023 | 0.35243 | 0.19344 | 0.14403
30 | 48.6294 | 21.4309 | 11.9094 | 6.7796 | 3.4561 | 2.0638 | 1.5285 | 1204.2169 | 0.78284 | 6.987 | 2.5841 | 1.1941 | 0.87078 | 0.38164 | 0.21024 | 0.1571
50 | 53.3104 | 23.1319 | 12.7262 | 7.3175 | 3.7211 | 2.2279 | 1.6507 | 1376.1041 | 0.79314 | 8.9827 | 3.2712 | 1.4572 | 1.1249 | 0.4724 | 0.26315 | 0.19845
100 | 59.9024 | 25.4531 | 13.8077 | 8.0573 | 4.0841 | 2.4552 | 1.8218 | 1636.5614 | 0.80721 | 12.2465 | 4.3719 | 1.8624 | 1.5375 | 0.61691 | 0.34919 | 0.26631
200 | 66.7849 | 27.7926 | 14.8599 | 8.8101 | 4.4513 | 2.6879 | 1.9993 | 1932.1365 | 0.82138 | 16.1941 | 5.6692 | 2.3187 | 2.0303 | 0.78649 | 0.45238 | 0.34856