## GWL = 1 K
IDFs are calculated using the biad-adjusted Regional Climate model MAR3.14.0 forced by ERA5 (resolution of 5 km) reanalysis over 1940-2023.
The IDF for each location is calculated taking the closest MAR pixel to the center of the commune and its 5 closest neighbours (red points on the map below).
The values are computed as a weighted (by the distance) average of those selected pixels.
The GWL (Global Warming level) represents the Global Mean Surface Temperature anomaly with 1850-1899 as reference.
The used statistical law is a General Pareto Distribution, future IDFs are computed by adding 7% of intensity per degree of Global Warming
Reference: Brajkovic et al., 2025 (https://doi.org/10.1016/j.ejrh.2025.102399); contact : josip.brajkovic@uliege.be
Units: mm per hour
Montana coefficients: val[mm/h]=a*duration[minutes]^(-b)
95% confidence interval half width [mm/h]
Return period (years) | 1h | 3h | 6h | 12h | 24h | 48h | 72h | Montana a | Montana b | 1h | 3h | 6h | 12h | 24h | 48h | 72h
2 | 19.2626 | 9.802 | 5.77 | 3.1673 | 1.6564 | 0.98424 | 0.7431 | 335.5362 | 0.69496 | 0.92685 | 0.48165 | 0.29816 | 0.15672 | 0.081036 | 0.04699 | 0.031701
5 | 23.9188 | 12.2426 | 7.2134 | 3.9709 | 2.0868 | 1.2163 | 0.90532 | 411.4777 | 0.6918 | 1.5409 | 0.81591 | 0.48828 | 0.27314 | 0.15236 | 0.083473 | 0.055835
10 | 27.5879 | 14.1942 | 8.3506 | 4.6219 | 2.4551 | 1.407 | 1.037 | 469.0931 | 0.68887 | 2.2562 | 1.2086 | 0.69852 | 0.41717 | 0.24948 | 0.12971 | 0.087177
20 | 31.3908 | 16.2422 | 9.5287 | 5.3129 | 2.8649 | 1.612 | 1.1769 | 526.8293 | 0.68561 | 3.2387 | 1.754 | 0.98109 | 0.6261 | 0.39852 | 0.19726 | 0.13305
25 | 32.6445 | 16.9229 | 9.917 | 5.5442 | 3.0064 | 1.6813 | 1.2238 | 545.4366 | 0.68451 | 3.6164 | 1.9653 | 1.0888 | 0.7088 | 0.45936 | 0.22412 | 0.15122
30 | 33.6799 | 17.4871 | 10.2376 | 5.7366 | 3.1257 | 1.7392 | 1.2629 | 560.6464 | 0.68358 | 3.9481 | 2.1516 | 1.1832 | 0.78229 | 0.51417 | 0.24806 | 0.16737
50 | 36.6346 | 19.1071 | 11.1521 | 6.2922 | 3.4783 | 1.9075 | 1.3758 | 603.2866 | 0.6809 | 4.9916 | 2.7412 | 1.4791 | 1.0179 | 0.69409 | 0.32526 | 0.21917
100 | 40.7749 | 21.4011 | 12.4326 | 7.0867 | 4.0037 | 2.1515 | 1.5376 | 661.1885 | 0.67707 | 6.6889 | 3.7104 | 1.9583 | 1.4128 | 1.0079 | 0.45618 | 0.30602
200 | 45.0731 | 23.8116 | 13.7606 | 7.931 | 4.5885 | 2.4149 | 1.7101 | 719.1084 | 0.67305 | 8.7307 | 4.8902 | 2.5329 | 1.9027 | 1.4154 | 0.6213 | 0.41391

## GWL = 2 K
IDFs are calculated using the biad-adjusted Regional Climate model MAR3.14.0 forced by ERA5 (resolution of 5 km) reanalysis over 1940-2023.
The IDF for each location is calculated taking the closest MAR pixel to the center of the commune and its 5 closest neighbours (red points on the map below).
The values are computed as a weighted (by the distance) average of those selected pixels.
The GWL (Global Warming level) represents the Global Mean Surface Temperature anomaly with 1850-1899 as reference.
The used statistical law is a General Pareto Distribution, future IDFs are computed by adding 7% of intensity per degree of Global Warming
Reference: Brajkovic et al., 2025 (https://doi.org/10.1016/j.ejrh.2025.102399); contact : josip.brajkovic@uliege.be
Units: mm per hour
Montana coefficients: val[mm/h]=a*duration[minutes]^(-b)
95% confidence interval half width [mm/h]
Return period (years) | 1h | 3h | 6h | 12h | 24h | 48h | 72h | Montana a | Montana b | 1h | 3h | 6h | 12h | 24h | 48h | 72h
2 | 20.611 | 10.4882 | 6.1739 | 3.389 | 1.7724 | 1.0531 | 0.79512 | 359.0239 | 0.69496 | 0.99173 | 0.51537 | 0.31903 | 0.16769 | 0.086708 | 0.05028 | 0.03392
5 | 25.5931 | 13.0996 | 7.7184 | 4.2488 | 2.2329 | 1.3014 | 0.9687 | 440.2805 | 0.6918 | 1.6487 | 0.87302 | 0.52246 | 0.29225 | 0.16303 | 0.089317 | 0.059744
10 | 29.5191 | 15.1878 | 8.9352 | 4.9454 | 2.627 | 1.5055 | 1.1095 | 501.9308 | 0.68888 | 2.4141 | 1.2932 | 0.74741 | 0.44637 | 0.26694 | 0.13879 | 0.093279
20 | 33.5881 | 17.3791 | 10.1957 | 5.6848 | 3.0654 | 1.7249 | 1.2593 | 563.7074 | 0.68561 | 3.4654 | 1.8768 | 1.0498 | 0.66993 | 0.42642 | 0.21107 | 0.14236
25 | 34.9297 | 18.1075 | 10.6112 | 5.9323 | 3.2168 | 1.799 | 1.3095 | 583.6173 | 0.68451 | 3.8695 | 2.1029 | 1.1651 | 0.75841 | 0.49151 | 0.23981 | 0.1618
30 | 36.0375 | 18.7112 | 10.9542 | 6.1382 | 3.3445 | 1.8609 | 1.3513 | 599.8917 | 0.68358 | 4.2244 | 2.3022 | 1.2661 | 0.83705 | 0.55016 | 0.26543 | 0.17909
50 | 39.199 | 20.4446 | 11.9328 | 6.7327 | 3.7218 | 2.041 | 1.4721 | 645.5164 | 0.6809 | 5.341 | 2.933 | 1.5826 | 1.0892 | 0.74268 | 0.34802 | 0.23451
100 | 43.6291 | 22.8992 | 13.3029 | 7.5828 | 4.2839 | 2.3021 | 1.6452 | 707.4712 | 0.67707 | 7.1571 | 3.9701 | 2.0954 | 1.5117 | 1.0785 | 0.48811 | 0.32744
200 | 48.2282 | 25.4784 | 14.7238 | 8.4862 | 4.9097 | 2.5839 | 1.8298 | 769.4461 | 0.67305 | 9.3418 | 5.2326 | 2.7102 | 2.0359 | 1.5145 | 0.66479 | 0.44288

## GWL = 3 K
IDFs are calculated using the biad-adjusted Regional Climate model MAR3.14.0 forced by ERA5 (resolution of 5 km) reanalysis over 1940-2023.
The IDF for each location is calculated taking the closest MAR pixel to the center of the commune and its 5 closest neighbours (red points on the map below).
The values are computed as a weighted (by the distance) average of those selected pixels.
The GWL (Global Warming level) represents the Global Mean Surface Temperature anomaly with 1850-1899 as reference.
The used statistical law is a General Pareto Distribution, future IDFs are computed by adding 7% of intensity per degree of Global Warming
Reference: Brajkovic et al., 2025 (https://doi.org/10.1016/j.ejrh.2025.102399); contact : josip.brajkovic@uliege.be
Units: mm per hour
Montana coefficients: val[mm/h]=a*duration[minutes]^(-b)
95% confidence interval half width [mm/h]
Return period (years) | 1h | 3h | 6h | 12h | 24h | 48h | 72h | Montana a | Montana b | 1h | 3h | 6h | 12h | 24h | 48h | 72h
2 | 21.9594 | 11.1743 | 6.5778 | 3.6107 | 1.8883 | 1.122 | 0.84714 | 382.5112 | 0.69496 | 1.0566 | 0.54909 | 0.3399 | 0.17866 | 0.092381 | 0.053569 | 0.036139
5 | 27.2674 | 13.9566 | 8.2233 | 4.5268 | 2.379 | 1.3866 | 1.0321 | 469.0832 | 0.6918 | 1.7566 | 0.93013 | 0.55664 | 0.31137 | 0.17369 | 0.09516 | 0.063652
10 | 31.4503 | 16.1814 | 9.5197 | 5.269 | 2.7988 | 1.604 | 1.1821 | 534.7675 | 0.68888 | 2.572 | 1.3778 | 0.79631 | 0.47557 | 0.2844 | 0.14787 | 0.099381
20 | 35.7855 | 18.5161 | 10.8628 | 6.0567 | 3.266 | 1.8377 | 1.3417 | 600.5856 | 0.68561 | 3.6921 | 1.9996 | 1.1184 | 0.71375 | 0.45431 | 0.22488 | 0.15167
25 | 37.2148 | 19.2921 | 11.3054 | 6.3204 | 3.4273 | 1.9167 | 1.3952 | 621.798 | 0.68451 | 4.1227 | 2.2405 | 1.2413 | 0.80803 | 0.52367 | 0.2555 | 0.17239
30 | 38.3951 | 19.9353 | 11.6709 | 6.5398 | 3.5633 | 1.9827 | 1.4397 | 639.1366 | 0.68358 | 4.5008 | 2.4528 | 1.3489 | 0.89181 | 0.58615 | 0.28279 | 0.1908
50 | 41.7635 | 21.782 | 12.7134 | 7.1731 | 3.9653 | 2.1746 | 1.5684 | 687.7455 | 0.6809 | 5.6904 | 3.1249 | 1.6862 | 1.1605 | 0.79126 | 0.37079 | 0.24985
100 | 46.4833 | 24.3973 | 14.1732 | 8.0789 | 4.5642 | 2.4527 | 1.7528 | 753.7545 | 0.67707 | 7.6253 | 4.2298 | 2.2324 | 1.6106 | 1.149 | 0.52004 | 0.34886
200 | 51.3833 | 27.1452 | 15.6871 | 9.0414 | 5.2309 | 2.7529 | 1.9495 | 819.7838 | 0.67305 | 9.953 | 5.5749 | 2.8875 | 2.1691 | 1.6136 | 0.70829 | 0.47186

## GWL = 4 K
IDFs are calculated using the biad-adjusted Regional Climate model MAR3.14.0 forced by ERA5 (resolution of 5 km) reanalysis over 1940-2023.
The IDF for each location is calculated taking the closest MAR pixel to the center of the commune and its 5 closest neighbours (red points on the map below).
The values are computed as a weighted (by the distance) average of those selected pixels.
The GWL (Global Warming level) represents the Global Mean Surface Temperature anomaly with 1850-1899 as reference.
The used statistical law is a General Pareto Distribution, future IDFs are computed by adding 7% of intensity per degree of Global Warming
Reference: Brajkovic et al., 2025 (https://doi.org/10.1016/j.ejrh.2025.102399); contact : josip.brajkovic@uliege.be
Units: mm per hour
Montana coefficients: val[mm/h]=a*duration[minutes]^(-b)
95% confidence interval half width [mm/h]
Return period (years) | 1h | 3h | 6h | 12h | 24h | 48h | 72h | Montana a | Montana b | 1h | 3h | 6h | 12h | 24h | 48h | 72h
2 | 23.3078 | 11.8604 | 6.9817 | 3.8324 | 2.0043 | 1.1909 | 0.89916 | 405.9989 | 0.69496 | 1.1215 | 0.5828 | 0.36077 | 0.18963 | 0.098053 | 0.056858 | 0.038358
5 | 28.9417 | 14.8136 | 8.7283 | 4.8048 | 2.5251 | 1.4717 | 1.0954 | 497.8876 | 0.6918 | 1.8644 | 0.98725 | 0.59082 | 0.33049 | 0.18436 | 0.101 | 0.067561
10 | 33.3814 | 17.175 | 10.1042 | 5.5925 | 2.9707 | 1.7024 | 1.2547 | 567.6042 | 0.68888 | 2.73 | 1.4624 | 0.8452 | 0.50477 | 0.30187 | 0.15695 | 0.10548
20 | 37.9828 | 19.653 | 11.5298 | 6.4286 | 3.4665 | 1.9506 | 1.424 | 637.4632 | 0.68561 | 3.9188 | 2.1224 | 1.1871 | 0.75758 | 0.48221 | 0.23869 | 0.16098
25 | 39.4999 | 20.4767 | 11.9996 | 6.7085 | 3.6377 | 2.0344 | 1.4808 | 659.9783 | 0.68451 | 4.3758 | 2.3781 | 1.3175 | 0.85764 | 0.55582 | 0.27119 | 0.18297
30 | 40.7527 | 21.1594 | 12.3875 | 6.9413 | 3.7821 | 2.1044 | 1.5281 | 678.3822 | 0.68358 | 4.7772 | 2.6034 | 1.4317 | 0.94657 | 0.62214 | 0.30015 | 0.20252
50 | 44.3279 | 23.1195 | 13.4941 | 7.6136 | 4.2088 | 2.3081 | 1.6647 | 729.9763 | 0.6809 | 6.0398 | 3.3168 | 1.7897 | 1.2317 | 0.83985 | 0.39356 | 0.2652
100 | 49.3376 | 25.8954 | 15.0435 | 8.5749 | 4.8444 | 2.6033 | 1.8605 | 800.0378 | 0.67707 | 8.0936 | 4.4895 | 2.3695 | 1.7095 | 1.2196 | 0.55197 | 0.37028
200 | 54.5385 | 28.812 | 16.6503 | 9.5966 | 5.5521 | 2.922 | 2.0692 | 870.1216 | 0.67305 | 10.5641 | 5.9172 | 3.0648 | 2.3023 | 1.7127 | 0.75178 | 0.50083