## GWL = 1 K
IDFs are calculated using the biad-adjusted Regional Climate model MAR3.14.0 forced by ERA5 (resolution of 5 km) reanalysis over 1940-2023.
The IDF for each location is calculated taking the closest MAR pixel to the center of the commune and its 5 closest neighbours (red points on the map below).
The values are computed as a weighted (by the distance) average of those selected pixels.
The GWL (Global Warming level) represents the Global Mean Surface Temperature anomaly with 1850-1899 as reference.
The used statistical law is a General Pareto Distribution, future IDFs are computed by adding 7% of intensity per degree of Global Warming
Reference: Brajkovic et al., 2025 (https://doi.org/10.1016/j.ejrh.2025.102399); contact : josip.brajkovic@uliege.be
Units: mm per hour
Montana coefficients: val[mm/h]=a*duration[minutes]^(-b)
95% confidence interval half width [mm/h]
Return period (years) | 1h | 3h | 6h | 12h | 24h | 48h | 72h | Montana a | Montana b | 1h | 3h | 6h | 12h | 24h | 48h | 72h
2 | 20.303 | 10.4331 | 6.1418 | 3.4422 | 1.8429 | 1.0656 | 0.77519 | 342.5065 | 0.68706 | 1.1132 | 0.57056 | 0.35088 | 0.19994 | 0.10095 | 0.054808 | 0.03665
5 | 25.9074 | 13.1872 | 7.9429 | 4.5141 | 2.3717 | 1.3508 | 0.96626 | 432.7112 | 0.68488 | 1.976 | 0.90552 | 0.61571 | 0.38383 | 0.18151 | 0.096745 | 0.065136
10 | 30.3606 | 15.2897 | 9.4134 | 5.4464 | 2.8105 | 1.5847 | 1.1241 | 501.8108 | 0.68263 | 3.12 | 1.2803 | 0.94052 | 0.63238 | 0.28264 | 0.149 | 0.10032
20 | 35.0084 | 17.409 | 10.9839 | 6.4988 | 3.2858 | 1.8355 | 1.2944 | 571.3533 | 0.67992 | 4.7518 | 1.7862 | 1.402 | 1.0118 | 0.43251 | 0.22585 | 0.15161
25 | 36.5478 | 18.0948 | 11.512 | 6.8656 | 3.4471 | 1.9201 | 1.3521 | 593.7854 | 0.67895 | 5.3862 | 1.9783 | 1.5828 | 1.1668 | 0.49267 | 0.25652 | 0.17203
30 | 37.8216 | 18.6565 | 11.9518 | 7.1762 | 3.582 | 1.9906 | 1.4003 | 612.1159 | 0.67812 | 5.9453 | 2.1461 | 1.743 | 1.3067 | 0.54647 | 0.28388 | 0.19024
50 | 41.4692 | 20.2364 | 13.2255 | 8.1013 | 3.9754 | 2.1951 | 1.5406 | 663.4343 | 0.67562 | 7.7127 | 2.6679 | 2.2541 | 1.7673 | 0.72084 | 0.37214 | 0.249
100 | 46.6105 | 22.3952 | 15.056 | 9.4973 | 4.5477 | 2.49 | 1.7441 | 732.7587 | 0.67183 | 10.6072 | 3.4986 | 3.1058 | 2.5773 | 1.0184 | 0.52146 | 0.34861
200 | 51.9841 | 24.5713 | 17.0114 | 11.075 | 5.1677 | 2.8061 | 1.9638 | 801.3756 | 0.66756 | 14.1128 | 4.4717 | 4.1586 | 3.6408 | 1.3948 | 0.70853 | 0.47393

## GWL = 2 K
IDFs are calculated using the biad-adjusted Regional Climate model MAR3.14.0 forced by ERA5 (resolution of 5 km) reanalysis over 1940-2023.
The IDF for each location is calculated taking the closest MAR pixel to the center of the commune and its 5 closest neighbours (red points on the map below).
The values are computed as a weighted (by the distance) average of those selected pixels.
The GWL (Global Warming level) represents the Global Mean Surface Temperature anomaly with 1850-1899 as reference.
The used statistical law is a General Pareto Distribution, future IDFs are computed by adding 7% of intensity per degree of Global Warming
Reference: Brajkovic et al., 2025 (https://doi.org/10.1016/j.ejrh.2025.102399); contact : josip.brajkovic@uliege.be
Units: mm per hour
Montana coefficients: val[mm/h]=a*duration[minutes]^(-b)
95% confidence interval half width [mm/h]
Return period (years) | 1h | 3h | 6h | 12h | 24h | 48h | 72h | Montana a | Montana b | 1h | 3h | 6h | 12h | 24h | 48h | 72h
2 | 21.7242 | 11.1634 | 6.5717 | 3.6831 | 1.9719 | 1.1402 | 0.82945 | 366.4817 | 0.68706 | 1.1911 | 0.6105 | 0.37544 | 0.21394 | 0.10802 | 0.058644 | 0.039216
5 | 27.721 | 14.1103 | 8.4989 | 4.8301 | 2.5377 | 1.4454 | 1.0339 | 463 | 0.68488 | 2.1143 | 0.9689 | 0.65881 | 0.4107 | 0.19422 | 0.10352 | 0.069696
10 | 32.4858 | 16.36 | 10.0723 | 5.8277 | 3.0073 | 1.6957 | 1.2028 | 536.9376 | 0.68263 | 3.3384 | 1.3699 | 1.0064 | 0.67665 | 0.30243 | 0.15943 | 0.10734
20 | 37.459 | 18.6276 | 11.7528 | 6.9537 | 3.5158 | 1.964 | 1.3851 | 611.3481 | 0.67992 | 5.0845 | 1.9112 | 1.5001 | 1.0826 | 0.46279 | 0.24166 | 0.16222
25 | 39.1062 | 19.3614 | 12.3178 | 7.3462 | 3.6884 | 2.0545 | 1.4468 | 635.3503 | 0.67895 | 5.7633 | 2.1168 | 1.6936 | 1.2485 | 0.52715 | 0.27448 | 0.18407
30 | 40.4691 | 19.9624 | 12.7884 | 7.6786 | 3.8327 | 2.1299 | 1.4983 | 654.9647 | 0.67812 | 6.3615 | 2.2963 | 1.865 | 1.3981 | 0.58472 | 0.30375 | 0.20356
50 | 44.372 | 21.653 | 14.1513 | 8.6684 | 4.2537 | 2.3487 | 1.6484 | 709.8741 | 0.67562 | 8.2526 | 2.8546 | 2.4119 | 1.891 | 0.7713 | 0.39819 | 0.26643
100 | 49.8733 | 23.9629 | 16.1099 | 10.1621 | 4.866 | 2.6643 | 1.8661 | 784.0523 | 0.67183 | 11.3497 | 3.7435 | 3.3232 | 2.7577 | 1.0896 | 0.55796 | 0.37302
200 | 55.6229 | 26.2913 | 18.2022 | 11.8502 | 5.5294 | 3.0026 | 2.1013 | 857.4717 | 0.66756 | 15.1007 | 4.7847 | 4.4498 | 3.8957 | 1.4925 | 0.75812 | 0.5071

## GWL = 3 K
IDFs are calculated using the biad-adjusted Regional Climate model MAR3.14.0 forced by ERA5 (resolution of 5 km) reanalysis over 1940-2023.
The IDF for each location is calculated taking the closest MAR pixel to the center of the commune and its 5 closest neighbours (red points on the map below).
The values are computed as a weighted (by the distance) average of those selected pixels.
The GWL (Global Warming level) represents the Global Mean Surface Temperature anomaly with 1850-1899 as reference.
The used statistical law is a General Pareto Distribution, future IDFs are computed by adding 7% of intensity per degree of Global Warming
Reference: Brajkovic et al., 2025 (https://doi.org/10.1016/j.ejrh.2025.102399); contact : josip.brajkovic@uliege.be
Units: mm per hour
Montana coefficients: val[mm/h]=a*duration[minutes]^(-b)
95% confidence interval half width [mm/h]
Return period (years) | 1h | 3h | 6h | 12h | 24h | 48h | 72h | Montana a | Montana b | 1h | 3h | 6h | 12h | 24h | 48h | 72h
2 | 23.1454 | 11.8937 | 7.0017 | 3.9241 | 2.1009 | 1.2148 | 0.88372 | 390.4574 | 0.68706 | 1.269 | 0.65044 | 0.4 | 0.22794 | 0.11509 | 0.062481 | 0.041781
5 | 29.5345 | 15.0334 | 9.0549 | 5.146 | 2.7038 | 1.5399 | 1.1015 | 493.2904 | 0.68488 | 2.2527 | 1.0323 | 0.70191 | 0.43756 | 0.20693 | 0.11029 | 0.074255
10 | 34.6111 | 17.4303 | 10.7312 | 6.2089 | 3.204 | 1.8066 | 1.2815 | 572.0644 | 0.68263 | 3.5568 | 1.4595 | 1.0722 | 0.72091 | 0.32221 | 0.16986 | 0.11436
20 | 39.9096 | 19.8462 | 12.5217 | 7.4086 | 3.7458 | 2.0925 | 1.4757 | 651.3428 | 0.67992 | 5.4171 | 2.0362 | 1.5983 | 1.1535 | 0.49307 | 0.25746 | 0.17283
25 | 41.6645 | 20.6281 | 13.1236 | 7.8268 | 3.9297 | 2.1889 | 1.5414 | 676.9154 | 0.67895 | 6.1403 | 2.2553 | 1.8044 | 1.3302 | 0.56164 | 0.29243 | 0.19611
30 | 43.1166 | 21.2684 | 13.625 | 8.1809 | 4.0835 | 2.2692 | 1.5963 | 697.8122 | 0.67812 | 6.7777 | 2.4465 | 1.987 | 1.4896 | 0.62297 | 0.32363 | 0.21687
50 | 47.2748 | 23.0695 | 15.0771 | 9.2355 | 4.5319 | 2.5024 | 1.7562 | 756.315 | 0.67562 | 8.7925 | 3.0414 | 2.5697 | 2.0148 | 0.82176 | 0.42424 | 0.28386
100 | 53.136 | 25.5305 | 17.1638 | 10.8269 | 5.1843 | 2.8386 | 1.9882 | 835.3454 | 0.67183 | 12.0922 | 3.9884 | 3.5407 | 2.9381 | 1.1609 | 0.59446 | 0.39742
200 | 59.2618 | 28.0113 | 19.393 | 12.6254 | 5.8911 | 3.199 | 2.2388 | 913.5688 | 0.66756 | 16.0886 | 5.0977 | 4.7409 | 4.1505 | 1.5901 | 0.80772 | 0.54028

## GWL = 4 K
IDFs are calculated using the biad-adjusted Regional Climate model MAR3.14.0 forced by ERA5 (resolution of 5 km) reanalysis over 1940-2023.
The IDF for each location is calculated taking the closest MAR pixel to the center of the commune and its 5 closest neighbours (red points on the map below).
The values are computed as a weighted (by the distance) average of those selected pixels.
The GWL (Global Warming level) represents the Global Mean Surface Temperature anomaly with 1850-1899 as reference.
The used statistical law is a General Pareto Distribution, future IDFs are computed by adding 7% of intensity per degree of Global Warming
Reference: Brajkovic et al., 2025 (https://doi.org/10.1016/j.ejrh.2025.102399); contact : josip.brajkovic@uliege.be
Units: mm per hour
Montana coefficients: val[mm/h]=a*duration[minutes]^(-b)
95% confidence interval half width [mm/h]
Return period (years) | 1h | 3h | 6h | 12h | 24h | 48h | 72h | Montana a | Montana b | 1h | 3h | 6h | 12h | 24h | 48h | 72h
2 | 24.5666 | 12.624 | 7.4316 | 4.165 | 2.2299 | 1.2894 | 0.93798 | 414.433 | 0.68706 | 1.347 | 0.69038 | 0.42456 | 0.24193 | 0.12215 | 0.066317 | 0.044347
5 | 31.348 | 15.9565 | 9.6109 | 5.462 | 2.8698 | 1.6345 | 1.1692 | 523.5802 | 0.68488 | 2.391 | 1.0957 | 0.74501 | 0.46443 | 0.21963 | 0.11706 | 0.078815
10 | 36.7363 | 18.5005 | 11.3902 | 6.5902 | 3.4007 | 1.9175 | 1.3602 | 607.1912 | 0.68263 | 3.7752 | 1.5491 | 1.138 | 0.76518 | 0.342 | 0.18029 | 0.12138
20 | 42.3602 | 21.0648 | 13.2906 | 7.8635 | 3.9758 | 2.221 | 1.5663 | 691.337 | 0.67992 | 5.7497 | 2.1612 | 1.6964 | 1.2243 | 0.52334 | 0.27327 | 0.18344
25 | 44.2229 | 21.8947 | 13.9295 | 8.3074 | 4.171 | 2.3233 | 1.636 | 718.4793 | 0.67895 | 6.5174 | 2.3938 | 1.9152 | 1.4119 | 0.59613 | 0.31039 | 0.20816
30 | 45.7642 | 22.5743 | 14.4617 | 8.6832 | 4.3342 | 2.4086 | 1.6943 | 740.6609 | 0.67812 | 7.1939 | 2.5968 | 2.109 | 1.5811 | 0.66122 | 0.3435 | 0.23019
50 | 50.1777 | 24.4861 | 16.0029 | 9.8026 | 4.8102 | 2.656 | 1.8641 | 802.7555 | 0.67562 | 9.3324 | 3.2281 | 2.7274 | 2.1385 | 0.87222 | 0.4503 | 0.30129
100 | 56.3987 | 27.0982 | 18.2178 | 11.4917 | 5.5027 | 3.0128 | 2.1103 | 886.6386 | 0.67183 | 12.8347 | 4.2333 | 3.7581 | 3.1185 | 1.2322 | 0.63097 | 0.42182
200 | 62.9007 | 29.7313 | 20.5838 | 13.4007 | 6.2529 | 3.3954 | 2.3762 | 969.6651 | 0.66756 | 17.0765 | 5.4107 | 5.032 | 4.4054 | 1.6878 | 0.85732 | 0.57345