## GWL = 1 K
IDFs are calculated using the biad-adjusted Regional Climate model MAR3.14.0 forced by ERA5 (resolution of 5 km) reanalysis over 1940-2023.
The IDF for each location is calculated taking the closest MAR pixel to the center of the commune and its 5 closest neighbours (red points on the map below).
The values are computed as a weighted (by the distance) average of those selected pixels.
The GWL (Global Warming level) represents the Global Mean Surface Temperature anomaly with 1850-1899 as reference.
The used statistical law is a General Pareto Distribution, future IDFs are computed by adding 7% of intensity per degree of Global Warming
Reference: Brajkovic et al., 2025 (https://doi.org/10.1016/j.ejrh.2025.102399); contact : josip.brajkovic@uliege.be
Units: mm per hour
Montana coefficients: val[mm/h]=a*duration[minutes]^(-b)
95% confidence interval half width [mm/h]
Return period (years) | 1h | 3h | 6h | 12h | 24h | 48h | 72h | Montana a | Montana b | 1h | 3h | 6h | 12h | 24h | 48h | 72h
2 | 21.2174 | 10.587 | 5.9081 | 3.1747 | 1.6166 | 0.95838 | 0.73001 | 415.6109 | 0.72361 | 1.2732 | 0.57252 | 0.30308 | 0.15025 | 0.071979 | 0.040578 | 0.029992
5 | 28.028 | 13.2749 | 7.3544 | 3.9542 | 1.9962 | 1.1706 | 0.88275 | 617.0547 | 0.75291 | 2.5056 | 0.88314 | 0.48836 | 0.2643 | 0.1306 | 0.073064 | 0.050872
10 | 34.018 | 15.2957 | 8.4747 | 4.5932 | 2.3134 | 1.3472 | 1.0045 | 833.967 | 0.7799 | 4.1447 | 1.1997 | 0.69007 | 0.40205 | 0.20284 | 0.11405 | 0.07594
20 | 40.8438 | 17.307 | 9.6184 | 5.2785 | 2.6593 | 1.5389 | 1.1319 | 1132.157 | 0.8106 | 6.5922 | 1.6082 | 0.95864 | 0.60068 | 0.30933 | 0.17448 | 0.11171
25 | 43.2382 | 17.9526 | 9.9916 | 5.5095 | 2.7772 | 1.604 | 1.1741 | 1250.8585 | 0.82125 | 7.5828 | 1.7604 | 1.0604 | 0.67939 | 0.35209 | 0.19867 | 0.12573
30 | 45.271 | 18.4794 | 10.2985 | 5.7022 | 2.876 | 1.6585 | 1.2091 | 1357.7707 | 0.83023 | 8.4736 | 1.8924 | 1.1492 | 0.74945 | 0.39036 | 0.22027 | 0.13815
50 | 51.3546 | 19.9526 | 11.1673 | 6.2617 | 3.1652 | 1.8178 | 1.3094 | 1713.5316 | 0.85671 | 11.3973 | 2.2988 | 1.4261 | 0.97485 | 0.51469 | 0.29022 | 0.17767
100 | 60.6104 | 21.9451 | 12.368 | 7.0693 | 3.5886 | 2.0499 | 1.4509 | 2368.39 | 0.89579 | 16.519 | 2.9363 | 1.8695 | 1.3553 | 0.72785 | 0.40942 | 0.24306
200 | 71.1692 | 23.9311 | 13.5947 | 7.9368 | 4.0505 | 2.3021 | 1.5991 | 3307.9674 | 0.93855 | 23.2366 | 3.672 | 2.394 | 1.8316 | 0.99932 | 0.56021 | 0.32297

## GWL = 2 K
IDFs are calculated using the biad-adjusted Regional Climate model MAR3.14.0 forced by ERA5 (resolution of 5 km) reanalysis over 1940-2023.
The IDF for each location is calculated taking the closest MAR pixel to the center of the commune and its 5 closest neighbours (red points on the map below).
The values are computed as a weighted (by the distance) average of those selected pixels.
The GWL (Global Warming level) represents the Global Mean Surface Temperature anomaly with 1850-1899 as reference.
The used statistical law is a General Pareto Distribution, future IDFs are computed by adding 7% of intensity per degree of Global Warming
Reference: Brajkovic et al., 2025 (https://doi.org/10.1016/j.ejrh.2025.102399); contact : josip.brajkovic@uliege.be
Units: mm per hour
Montana coefficients: val[mm/h]=a*duration[minutes]^(-b)
95% confidence interval half width [mm/h]
Return period (years) | 1h | 3h | 6h | 12h | 24h | 48h | 72h | Montana a | Montana b | 1h | 3h | 6h | 12h | 24h | 48h | 72h
2 | 22.7026 | 11.3281 | 6.3217 | 3.3969 | 1.7298 | 1.0255 | 0.78111 | 444.7033 | 0.72361 | 1.3623 | 0.61259 | 0.32429 | 0.16077 | 0.077017 | 0.043419 | 0.032091
5 | 29.99 | 14.2041 | 7.8692 | 4.231 | 2.1359 | 1.2525 | 0.94454 | 660.2486 | 0.75291 | 2.681 | 0.94496 | 0.52254 | 0.2828 | 0.13974 | 0.078178 | 0.054433
10 | 36.3992 | 16.3664 | 9.068 | 4.9147 | 2.4754 | 1.4415 | 1.0748 | 892.3445 | 0.7799 | 4.4348 | 1.2837 | 0.73838 | 0.43019 | 0.21704 | 0.12204 | 0.081256
20 | 43.7029 | 18.5185 | 10.2917 | 5.6479 | 2.8455 | 1.6466 | 1.2111 | 1211.4082 | 0.8106 | 7.0537 | 1.7207 | 1.0257 | 0.64273 | 0.33098 | 0.1867 | 0.11952
25 | 46.2649 | 19.2093 | 10.6911 | 5.8952 | 2.9716 | 1.7163 | 1.2563 | 1338.4187 | 0.82125 | 8.1136 | 1.8836 | 1.1346 | 0.72695 | 0.37673 | 0.21257 | 0.13453
30 | 48.44 | 19.773 | 11.0194 | 6.1014 | 3.0774 | 1.7746 | 1.2937 | 1452.8146 | 0.83023 | 9.0668 | 2.0249 | 1.2297 | 0.80191 | 0.41769 | 0.23569 | 0.14782
50 | 54.9494 | 21.3493 | 11.949 | 6.7 | 3.3868 | 1.945 | 1.401 | 1833.4788 | 0.85671 | 12.1951 | 2.4597 | 1.5259 | 1.0431 | 0.55072 | 0.31054 | 0.19011
100 | 64.8531 | 23.4813 | 13.2338 | 7.5641 | 3.8398 | 2.1934 | 1.5525 | 2534.1774 | 0.89579 | 17.6753 | 3.1418 | 2.0004 | 1.4501 | 0.7788 | 0.43808 | 0.26007
200 | 76.151 | 25.6063 | 14.5463 | 8.4923 | 4.3341 | 2.4632 | 1.7111 | 3539.5258 | 0.93855 | 24.8632 | 3.9291 | 2.5616 | 1.9598 | 1.0693 | 0.59943 | 0.34558

## GWL = 3 K
IDFs are calculated using the biad-adjusted Regional Climate model MAR3.14.0 forced by ERA5 (resolution of 5 km) reanalysis over 1940-2023.
The IDF for each location is calculated taking the closest MAR pixel to the center of the commune and its 5 closest neighbours (red points on the map below).
The values are computed as a weighted (by the distance) average of those selected pixels.
The GWL (Global Warming level) represents the Global Mean Surface Temperature anomaly with 1850-1899 as reference.
The used statistical law is a General Pareto Distribution, future IDFs are computed by adding 7% of intensity per degree of Global Warming
Reference: Brajkovic et al., 2025 (https://doi.org/10.1016/j.ejrh.2025.102399); contact : josip.brajkovic@uliege.be
Units: mm per hour
Montana coefficients: val[mm/h]=a*duration[minutes]^(-b)
95% confidence interval half width [mm/h]
Return period (years) | 1h | 3h | 6h | 12h | 24h | 48h | 72h | Montana a | Montana b | 1h | 3h | 6h | 12h | 24h | 48h | 72h
2 | 24.1879 | 12.0692 | 6.7352 | 3.6191 | 1.8429 | 1.0926 | 0.83221 | 473.7963 | 0.72361 | 1.4514 | 0.65267 | 0.34551 | 0.17128 | 0.082056 | 0.046259 | 0.034191
5 | 31.9519 | 15.1334 | 8.384 | 4.5078 | 2.2756 | 1.3345 | 1.0063 | 703.4415 | 0.75291 | 2.8564 | 1.0068 | 0.55673 | 0.3013 | 0.14888 | 0.083293 | 0.057994
10 | 38.7805 | 17.4371 | 9.6612 | 5.2362 | 2.6373 | 1.5358 | 1.1451 | 950.7219 | 0.7799 | 4.7249 | 1.3677 | 0.78668 | 0.45834 | 0.23124 | 0.13002 | 0.086572
20 | 46.5619 | 19.73 | 10.965 | 6.0174 | 3.0316 | 1.7543 | 1.2903 | 1290.6594 | 0.8106 | 7.5152 | 1.8333 | 1.0929 | 0.68477 | 0.35264 | 0.19891 | 0.12734
25 | 49.2916 | 20.466 | 11.3905 | 6.2808 | 3.1661 | 1.8286 | 1.3385 | 1425.9788 | 0.82125 | 8.6443 | 2.0069 | 1.2088 | 0.77451 | 0.40138 | 0.22648 | 0.14333
30 | 51.6089 | 21.0666 | 11.7403 | 6.5005 | 3.2787 | 1.8907 | 1.3784 | 1547.8585 | 0.83023 | 9.66 | 2.1573 | 1.3101 | 0.85437 | 0.44501 | 0.25111 | 0.15749
50 | 58.5442 | 22.746 | 12.7307 | 7.1383 | 3.6084 | 2.0722 | 1.4927 | 1953.426 | 0.85671 | 12.9929 | 2.6207 | 1.6257 | 1.1113 | 0.58675 | 0.33085 | 0.20254
100 | 69.0959 | 25.0175 | 14.0995 | 8.059 | 4.091 | 2.3369 | 1.6541 | 2699.9644 | 0.89579 | 18.8317 | 3.3474 | 2.1313 | 1.545 | 0.82975 | 0.46674 | 0.27709
200 | 81.1328 | 27.2814 | 15.4979 | 9.0479 | 4.6176 | 2.6243 | 1.823 | 3771.0842 | 0.93855 | 26.4897 | 4.1861 | 2.7292 | 2.088 | 1.1392 | 0.63864 | 0.36819

## GWL = 4 K
IDFs are calculated using the biad-adjusted Regional Climate model MAR3.14.0 forced by ERA5 (resolution of 5 km) reanalysis over 1940-2023.
The IDF for each location is calculated taking the closest MAR pixel to the center of the commune and its 5 closest neighbours (red points on the map below).
The values are computed as a weighted (by the distance) average of those selected pixels.
The GWL (Global Warming level) represents the Global Mean Surface Temperature anomaly with 1850-1899 as reference.
The used statistical law is a General Pareto Distribution, future IDFs are computed by adding 7% of intensity per degree of Global Warming
Reference: Brajkovic et al., 2025 (https://doi.org/10.1016/j.ejrh.2025.102399); contact : josip.brajkovic@uliege.be
Units: mm per hour
Montana coefficients: val[mm/h]=a*duration[minutes]^(-b)
95% confidence interval half width [mm/h]
Return period (years) | 1h | 3h | 6h | 12h | 24h | 48h | 72h | Montana a | Montana b | 1h | 3h | 6h | 12h | 24h | 48h | 72h
2 | 25.6731 | 12.8103 | 7.1488 | 3.8414 | 1.9561 | 1.1596 | 0.88331 | 502.8891 | 0.72361 | 1.5406 | 0.69274 | 0.36673 | 0.1818 | 0.087094 | 0.0491 | 0.03629
5 | 33.9139 | 16.0626 | 8.8989 | 4.7846 | 2.4153 | 1.4164 | 1.0681 | 746.6358 | 0.75291 | 3.0317 | 1.0686 | 0.59092 | 0.3198 | 0.15802 | 0.088407 | 0.061555
10 | 41.1618 | 18.5078 | 10.2544 | 5.5577 | 2.7992 | 1.6301 | 1.2154 | 1009.1 | 0.7799 | 5.0151 | 1.4517 | 0.83499 | 0.48648 | 0.24544 | 0.138 | 0.091888
20 | 49.421 | 20.9415 | 11.6382 | 6.3869 | 3.2178 | 1.862 | 1.3696 | 1369.9104 | 0.8106 | 7.9766 | 1.9459 | 1.16 | 0.72682 | 0.37429 | 0.21112 | 0.13516
25 | 52.3182 | 21.7226 | 12.0899 | 6.6665 | 3.3605 | 1.9408 | 1.4207 | 1513.5389 | 0.82125 | 9.1751 | 2.1301 | 1.2831 | 0.82206 | 0.42603 | 0.24039 | 0.15214
30 | 54.7779 | 22.3601 | 12.4612 | 6.8997 | 3.48 | 2.0068 | 1.463 | 1642.9024 | 0.83023 | 10.2531 | 2.2898 | 1.3906 | 0.90683 | 0.47234 | 0.26653 | 0.16716
50 | 62.139 | 24.1426 | 13.5124 | 7.5767 | 3.8299 | 2.1995 | 1.5843 | 2073.3732 | 0.85671 | 13.7907 | 2.7816 | 1.7256 | 1.1796 | 0.62278 | 0.35117 | 0.21498
100 | 73.3386 | 26.5536 | 14.9653 | 8.5538 | 4.3422 | 2.4804 | 1.7556 | 2865.7517 | 0.89579 | 19.988 | 3.5529 | 2.2621 | 1.6399 | 0.8807 | 0.4954 | 0.2941
200 | 86.1147 | 28.9566 | 16.4495 | 9.6035 | 4.9011 | 2.7855 | 1.9349 | 4002.6433 | 0.93855 | 28.1163 | 4.4432 | 2.8967 | 2.2162 | 1.2092 | 0.67786 | 0.39079