## GWL = 1 K
IDFs are calculated using the biad-adjusted Regional Climate model MAR3.14.0 forced by ERA5 (resolution of 5 km) reanalysis over 1940-2023.
The IDF for each location is calculated taking the closest MAR pixel to the center of the commune and its 5 closest neighbours (red points on the map below).
The values are computed as a weighted (by the distance) average of those selected pixels.
The GWL (Global Warming level) represents the Global Mean Surface Temperature anomaly with 1850-1899 as reference.
The used statistical law is a General Pareto Distribution, future IDFs are computed by adding 7% of intensity per degree of Global Warming
Reference: Brajkovic et al., 2025 (https://doi.org/10.1016/j.ejrh.2025.102399); contact : josip.brajkovic@uliege.be
Units: mm per hour
Montana coefficients: val[mm/h]=a*duration[minutes]^(-b)
95% confidence interval half width [mm/h]
Return period (years) | 1h | 3h | 6h | 12h | 24h | 48h | 72h | Montana a | Montana b | 1h | 3h | 6h | 12h | 24h | 48h | 72h
2 | 19.9345 | 10.4039 | 6.0004 | 3.2476 | 1.6641 | 0.97916 | 0.73855 | 343.4749 | 0.6916 | 1.1656 | 0.68437 | 0.33785 | 0.17568 | 0.083534 | 0.047488 | 0.034054
5 | 26.0904 | 13.3166 | 7.6469 | 4.156 | 2.104 | 1.2276 | 0.91221 | 472.2522 | 0.70402 | 2.2773 | 1.0971 | 0.55569 | 0.30822 | 0.15131 | 0.084862 | 0.058562
10 | 31.3809 | 15.586 | 8.9393 | 4.8965 | 2.4709 | 1.4329 | 1.0513 | 598.3807 | 0.71724 | 3.7956 | 1.5121 | 0.80187 | 0.47005 | 0.23654 | 0.13187 | 0.089167
20 | 37.2909 | 17.9185 | 10.2751 | 5.6867 | 2.8701 | 1.6545 | 1.1974 | 756.507 | 0.73294 | 6.0602 | 2.0414 | 1.138 | 0.70537 | 0.36341 | 0.2016 | 0.13379
25 | 39.3375 | 18.6838 | 10.7148 | 5.9523 | 3.0059 | 1.7296 | 1.2461 | 815.6134 | 0.73846 | 6.9715 | 2.2387 | 1.2671 | 0.79889 | 0.4145 | 0.22957 | 0.15145
30 | 41.0649 | 19.3147 | 11.0777 | 6.1736 | 3.1197 | 1.7923 | 1.2864 | 867.2812 | 0.74312 | 7.7883 | 2.4102 | 1.3805 | 0.88219 | 0.46025 | 0.25457 | 0.16713
50 | 46.1837 | 21.1097 | 12.1122 | 6.8144 | 3.4522 | 1.9748 | 1.4021 | 1030.1286 | 0.75689 | 10.4511 | 2.9427 | 1.7374 | 1.1504 | 0.60895 | 0.33555 | 0.21731
100 | 53.8391 | 23.6144 | 13.5599 | 7.7361 | 3.938 | 2.2395 | 1.5662 | 1301.7991 | 0.77716 | 15.057 | 3.7966 | 2.3187 | 1.6032 | 0.8638 | 0.47342 | 0.30097
200 | 62.403 | 26.2064 | 15.0613 | 8.722 | 4.4666 | 2.5253 | 1.7388 | 1647.6131 | 0.79916 | 21.0046 | 4.8181 | 3.0198 | 2.1699 | 1.1879 | 0.64739 | 0.404

## GWL = 2 K
IDFs are calculated using the biad-adjusted Regional Climate model MAR3.14.0 forced by ERA5 (resolution of 5 km) reanalysis over 1940-2023.
The IDF for each location is calculated taking the closest MAR pixel to the center of the commune and its 5 closest neighbours (red points on the map below).
The values are computed as a weighted (by the distance) average of those selected pixels.
The GWL (Global Warming level) represents the Global Mean Surface Temperature anomaly with 1850-1899 as reference.
The used statistical law is a General Pareto Distribution, future IDFs are computed by adding 7% of intensity per degree of Global Warming
Reference: Brajkovic et al., 2025 (https://doi.org/10.1016/j.ejrh.2025.102399); contact : josip.brajkovic@uliege.be
Units: mm per hour
Montana coefficients: val[mm/h]=a*duration[minutes]^(-b)
95% confidence interval half width [mm/h]
Return period (years) | 1h | 3h | 6h | 12h | 24h | 48h | 72h | Montana a | Montana b | 1h | 3h | 6h | 12h | 24h | 48h | 72h
2 | 21.3299 | 11.1322 | 6.4205 | 3.4749 | 1.7806 | 1.0477 | 0.79025 | 367.5178 | 0.6916 | 1.2472 | 0.73228 | 0.3615 | 0.18797 | 0.089382 | 0.050813 | 0.036438
5 | 27.9167 | 14.2488 | 8.1822 | 4.447 | 2.2513 | 1.3135 | 0.97606 | 505.3099 | 0.70402 | 2.4367 | 1.1739 | 0.59459 | 0.32979 | 0.16191 | 0.090803 | 0.062661
10 | 33.5776 | 16.677 | 9.5651 | 5.2392 | 2.6438 | 1.5332 | 1.1249 | 640.2674 | 0.71724 | 4.0613 | 1.618 | 0.858 | 0.50296 | 0.2531 | 0.1411 | 0.095408
20 | 39.9013 | 19.1728 | 10.9944 | 6.0847 | 3.071 | 1.7704 | 1.2813 | 809.4617 | 0.73294 | 6.4844 | 2.1843 | 1.2176 | 0.75474 | 0.38885 | 0.21571 | 0.14316
25 | 42.0911 | 19.9917 | 11.4648 | 6.369 | 3.2163 | 1.8507 | 1.3333 | 872.7061 | 0.73846 | 7.4595 | 2.3954 | 1.3558 | 0.85481 | 0.44351 | 0.24564 | 0.16205
30 | 43.9395 | 20.6667 | 11.8531 | 6.6057 | 3.3381 | 1.9177 | 1.3764 | 927.9909 | 0.74312 | 8.3335 | 2.579 | 1.4771 | 0.94394 | 0.49247 | 0.2724 | 0.17883
50 | 49.4165 | 22.5873 | 12.9601 | 7.2914 | 3.6939 | 2.113 | 1.5003 | 1102.2375 | 0.75689 | 11.1827 | 3.1487 | 1.859 | 1.2309 | 0.65158 | 0.35904 | 0.23253
100 | 57.6078 | 25.2675 | 14.5091 | 8.2776 | 4.2136 | 2.3963 | 1.6759 | 1392.925 | 0.77716 | 16.111 | 4.0624 | 2.4811 | 1.7154 | 0.92426 | 0.50656 | 0.32204
200 | 66.7712 | 28.0408 | 16.1156 | 9.3326 | 4.7792 | 2.702 | 1.8605 | 1762.946 | 0.79916 | 22.4749 | 5.1554 | 3.2312 | 2.3218 | 1.2711 | 0.69271 | 0.43228

## GWL = 3 K
IDFs are calculated using the biad-adjusted Regional Climate model MAR3.14.0 forced by ERA5 (resolution of 5 km) reanalysis over 1940-2023.
The IDF for each location is calculated taking the closest MAR pixel to the center of the commune and its 5 closest neighbours (red points on the map below).
The values are computed as a weighted (by the distance) average of those selected pixels.
The GWL (Global Warming level) represents the Global Mean Surface Temperature anomaly with 1850-1899 as reference.
The used statistical law is a General Pareto Distribution, future IDFs are computed by adding 7% of intensity per degree of Global Warming
Reference: Brajkovic et al., 2025 (https://doi.org/10.1016/j.ejrh.2025.102399); contact : josip.brajkovic@uliege.be
Units: mm per hour
Montana coefficients: val[mm/h]=a*duration[minutes]^(-b)
95% confidence interval half width [mm/h]
Return period (years) | 1h | 3h | 6h | 12h | 24h | 48h | 72h | Montana a | Montana b | 1h | 3h | 6h | 12h | 24h | 48h | 72h
2 | 22.7254 | 11.8604 | 6.8405 | 3.7023 | 1.8971 | 1.1162 | 0.84195 | 391.5613 | 0.6916 | 1.3288 | 0.78018 | 0.38515 | 0.20027 | 0.095229 | 0.054137 | 0.038822
5 | 29.743 | 15.1809 | 8.7175 | 4.7379 | 2.3986 | 1.3995 | 1.0399 | 538.3678 | 0.70402 | 2.5961 | 1.2507 | 0.63349 | 0.35137 | 0.1725 | 0.096743 | 0.06676
10 | 35.7742 | 17.768 | 10.1908 | 5.582 | 2.8168 | 1.6335 | 1.1985 | 682.1537 | 0.71724 | 4.327 | 1.7238 | 0.91413 | 0.53586 | 0.26966 | 0.15033 | 0.10165
20 | 42.5116 | 20.4271 | 11.7136 | 6.4828 | 3.2719 | 1.8862 | 1.3651 | 862.418 | 0.73294 | 6.9086 | 2.3272 | 1.2973 | 0.80412 | 0.41429 | 0.22982 | 0.15252
25 | 44.8447 | 21.2996 | 12.2149 | 6.7856 | 3.4267 | 1.9717 | 1.4205 | 929.7991 | 0.73846 | 7.9475 | 2.5521 | 1.4444 | 0.91073 | 0.47253 | 0.26171 | 0.17265
30 | 46.814 | 22.0187 | 12.6286 | 7.0378 | 3.5564 | 2.0432 | 1.4665 | 988.7007 | 0.74312 | 8.8787 | 2.7477 | 1.5737 | 1.0057 | 0.52469 | 0.29022 | 0.19053
50 | 52.6494 | 24.065 | 13.808 | 7.7684 | 3.9356 | 2.2513 | 1.5984 | 1174.3464 | 0.75689 | 11.9142 | 3.3547 | 1.9806 | 1.3115 | 0.69421 | 0.38253 | 0.24774
100 | 61.3766 | 26.9205 | 15.4583 | 8.8191 | 4.4893 | 2.553 | 1.7855 | 1484.0508 | 0.77716 | 17.165 | 4.3281 | 2.6434 | 1.8277 | 0.98473 | 0.5397 | 0.3431
200 | 71.1395 | 29.8752 | 17.1699 | 9.9431 | 5.0919 | 2.8788 | 1.9822 | 1878.279 | 0.79916 | 23.9453 | 5.4927 | 3.4426 | 2.4737 | 1.3542 | 0.73803 | 0.46056

## GWL = 4 K
IDFs are calculated using the biad-adjusted Regional Climate model MAR3.14.0 forced by ERA5 (resolution of 5 km) reanalysis over 1940-2023.
The IDF for each location is calculated taking the closest MAR pixel to the center of the commune and its 5 closest neighbours (red points on the map below).
The values are computed as a weighted (by the distance) average of those selected pixels.
The GWL (Global Warming level) represents the Global Mean Surface Temperature anomaly with 1850-1899 as reference.
The used statistical law is a General Pareto Distribution, future IDFs are computed by adding 7% of intensity per degree of Global Warming
Reference: Brajkovic et al., 2025 (https://doi.org/10.1016/j.ejrh.2025.102399); contact : josip.brajkovic@uliege.be
Units: mm per hour
Montana coefficients: val[mm/h]=a*duration[minutes]^(-b)
95% confidence interval half width [mm/h]
Return period (years) | 1h | 3h | 6h | 12h | 24h | 48h | 72h | Montana a | Montana b | 1h | 3h | 6h | 12h | 24h | 48h | 72h
2 | 24.1208 | 12.5887 | 7.2605 | 3.9296 | 2.0136 | 1.1848 | 0.89365 | 415.6048 | 0.6916 | 1.4104 | 0.82809 | 0.4088 | 0.21257 | 0.10108 | 0.057461 | 0.041206
5 | 31.5694 | 16.1131 | 9.2527 | 5.0288 | 2.5458 | 1.4854 | 1.1038 | 571.4256 | 0.70402 | 2.7556 | 1.3275 | 0.67239 | 0.37294 | 0.18309 | 0.10268 | 0.07086
10 | 37.9709 | 18.859 | 10.8166 | 5.9247 | 2.9898 | 1.7338 | 1.2721 | 724.0402 | 0.71724 | 4.5927 | 1.8297 | 0.97026 | 0.56877 | 0.28621 | 0.15956 | 0.10789
20 | 45.122 | 21.6814 | 12.4329 | 6.8809 | 3.4728 | 2.002 | 1.4489 | 915.3736 | 0.73294 | 7.3328 | 2.4701 | 1.3769 | 0.85349 | 0.43973 | 0.24393 | 0.16189
25 | 47.5983 | 22.6075 | 12.9649 | 7.2023 | 3.6371 | 2.0928 | 1.5077 | 986.8921 | 0.73846 | 8.4355 | 2.7088 | 1.5331 | 0.96665 | 0.50154 | 0.27778 | 0.18326
30 | 49.6886 | 23.3708 | 13.404 | 7.47 | 3.7748 | 2.1686 | 1.5565 | 1049.4104 | 0.74312 | 9.4239 | 2.9164 | 1.6703 | 1.0674 | 0.55691 | 0.30804 | 0.20223
50 | 55.8822 | 25.5427 | 14.6558 | 8.2455 | 4.1772 | 2.3895 | 1.6966 | 1246.4556 | 0.75689 | 12.6458 | 3.5607 | 2.1022 | 1.392 | 0.73683 | 0.40601 | 0.26295
100 | 65.1453 | 28.5735 | 16.4075 | 9.3606 | 4.7649 | 2.7098 | 1.8951 | 1575.1764 | 0.77716 | 18.2189 | 4.5939 | 2.8057 | 1.9399 | 1.0452 | 0.57284 | 0.36417
200 | 75.5077 | 31.7097 | 18.2241 | 10.5536 | 5.4045 | 3.0556 | 2.1039 | 1993.6119 | 0.79916 | 25.4156 | 5.8299 | 3.654 | 2.6256 | 1.4374 | 0.78334 | 0.48884