## GWL = 1 K
IDFs are calculated using the biad-adjusted Regional Climate model MAR3.14.0 forced by ERA5 (resolution of 5 km) reanalysis over 1940-2023.
The IDF for each location is calculated taking the closest MAR pixel to the center of the commune and its 5 closest neighbours (red points on the map below).
The values are computed as a weighted (by the distance) average of those selected pixels.
The GWL (Global Warming level) represents the Global Mean Surface Temperature anomaly with 1850-1899 as reference.
The used statistical law is a General Pareto Distribution, future IDFs are computed by adding 7% of intensity per degree of Global Warming
Reference: Brajkovic et al., 2025 (https://doi.org/10.1016/j.ejrh.2025.102399); contact : josip.brajkovic@uliege.be
Units: mm per hour
Montana coefficients: val[mm/h]=a*duration[minutes]^(-b)
95% confidence interval half width [mm/h]
Return period (years) | 1h | 3h | 6h | 12h | 24h | 48h | 72h | Montana a | Montana b | 1h | 3h | 6h | 12h | 24h | 48h | 72h
2 | 20.5973 | 10.1675 | 6.0368 | 3.3127 | 1.76 | 1.0333 | 0.77285 | 376.0703 | 0.70705 | 1.1168 | 0.53048 | 0.31127 | 0.17109 | 0.086149 | 0.047777 | 0.032985
5 | 26.2311 | 12.864 | 7.6047 | 4.2108 | 2.2085 | 1.2804 | 0.93926 | 487.755 | 0.71158 | 1.9223 | 0.92394 | 0.51767 | 0.31405 | 0.15185 | 0.084474 | 0.055178
10 | 30.6987 | 15.0293 | 8.8448 | 4.9675 | 2.5754 | 1.483 | 1.0702 | 573.5698 | 0.71278 | 2.9309 | 1.42 | 0.75433 | 0.49774 | 0.23152 | 0.13083 | 0.081808
20 | 35.3535 | 17.3092 | 10.1335 | 5.798 | 2.9683 | 1.7 | 1.2058 | 660.3452 | 0.71273 | 4.3492 | 2.1259 | 1.0788 | 0.76988 | 0.34771 | 0.19892 | 0.11965
25 | 36.8933 | 18.0686 | 10.5591 | 6.0823 | 3.1006 | 1.7731 | 1.2504 | 688.4667 | 0.7125 | 4.8986 | 2.4013 | 1.2037 | 0.87913 | 0.39402 | 0.22605 | 0.13442
30 | 38.1669 | 18.6984 | 10.9107 | 6.3209 | 3.2109 | 1.8341 | 1.2872 | 711.5074 | 0.71226 | 5.3822 | 2.6446 | 1.3134 | 0.9769 | 0.43532 | 0.25023 | 0.14747
50 | 41.8103 | 20.5094 | 11.9152 | 7.0217 | 3.5309 | 2.0111 | 1.3922 | 776.3553 | 0.7113 | 6.9088 | 3.4167 | 1.6588 | 1.2945 | 0.5686 | 0.32812 | 0.18881
100 | 46.9374 | 23.0796 | 13.3247 | 8.0531 | 3.9922 | 2.2661 | 1.539 | 865.0055 | 0.70946 | 9.4037 | 4.6899 | 2.2215 | 1.8392 | 0.79435 | 0.45967 | 0.25664
200 | 52.2857 | 25.7861 | 14.7899 | 9.1856 | 4.4869 | 2.5397 | 1.6909 | 954.3585 | 0.70712 | 12.419 | 6.2436 | 2.8991 | 2.534 | 1.0778 | 0.62427 | 0.33869

## GWL = 2 K
IDFs are calculated using the biad-adjusted Regional Climate model MAR3.14.0 forced by ERA5 (resolution of 5 km) reanalysis over 1940-2023.
The IDF for each location is calculated taking the closest MAR pixel to the center of the commune and its 5 closest neighbours (red points on the map below).
The values are computed as a weighted (by the distance) average of those selected pixels.
The GWL (Global Warming level) represents the Global Mean Surface Temperature anomaly with 1850-1899 as reference.
The used statistical law is a General Pareto Distribution, future IDFs are computed by adding 7% of intensity per degree of Global Warming
Reference: Brajkovic et al., 2025 (https://doi.org/10.1016/j.ejrh.2025.102399); contact : josip.brajkovic@uliege.be
Units: mm per hour
Montana coefficients: val[mm/h]=a*duration[minutes]^(-b)
95% confidence interval half width [mm/h]
Return period (years) | 1h | 3h | 6h | 12h | 24h | 48h | 72h | Montana a | Montana b | 1h | 3h | 6h | 12h | 24h | 48h | 72h
2 | 22.0391 | 10.8792 | 6.4594 | 3.5446 | 1.8832 | 1.1056 | 0.82695 | 402.3952 | 0.70705 | 1.195 | 0.56761 | 0.33305 | 0.18307 | 0.092179 | 0.051122 | 0.035294
5 | 28.0673 | 13.7644 | 8.137 | 4.5056 | 2.3631 | 1.3701 | 1.005 | 521.8979 | 0.71158 | 2.0569 | 0.98861 | 0.55391 | 0.33603 | 0.16247 | 0.090387 | 0.05904
10 | 32.8476 | 16.0814 | 9.4639 | 5.3152 | 2.7557 | 1.5868 | 1.1452 | 613.7197 | 0.71278 | 3.1361 | 1.5194 | 0.80713 | 0.53258 | 0.24772 | 0.13999 | 0.087534
20 | 37.8282 | 18.5209 | 10.8428 | 6.2039 | 3.1761 | 1.819 | 1.2902 | 706.5682 | 0.71273 | 4.6537 | 2.2747 | 1.1544 | 0.82377 | 0.37205 | 0.21284 | 0.12802
25 | 39.4759 | 19.3334 | 11.2982 | 6.508 | 3.3177 | 1.8973 | 1.3379 | 736.6595 | 0.7125 | 5.2415 | 2.5694 | 1.2879 | 0.94067 | 0.4216 | 0.24187 | 0.14383
30 | 40.8386 | 20.0073 | 11.6745 | 6.7634 | 3.4357 | 1.9625 | 1.3774 | 761.3124 | 0.71226 | 5.759 | 2.8297 | 1.4053 | 1.0453 | 0.4658 | 0.26774 | 0.15779
50 | 44.737 | 21.9451 | 12.7493 | 7.5132 | 3.7781 | 2.1518 | 1.4897 | 830.7012 | 0.7113 | 7.3924 | 3.6559 | 1.775 | 1.3851 | 0.6084 | 0.35109 | 0.20203
100 | 50.2231 | 24.6952 | 14.2575 | 8.6168 | 4.2717 | 2.4248 | 1.6467 | 925.556 | 0.70946 | 10.062 | 5.0182 | 2.377 | 1.9679 | 0.84995 | 0.49184 | 0.2746
200 | 55.9457 | 27.5911 | 15.8252 | 9.8286 | 4.801 | 2.7175 | 1.8093 | 1021.1636 | 0.70712 | 13.2883 | 6.6806 | 3.1021 | 2.7114 | 1.1532 | 0.66797 | 0.36239

## GWL = 3 K
IDFs are calculated using the biad-adjusted Regional Climate model MAR3.14.0 forced by ERA5 (resolution of 5 km) reanalysis over 1940-2023.
The IDF for each location is calculated taking the closest MAR pixel to the center of the commune and its 5 closest neighbours (red points on the map below).
The values are computed as a weighted (by the distance) average of those selected pixels.
The GWL (Global Warming level) represents the Global Mean Surface Temperature anomaly with 1850-1899 as reference.
The used statistical law is a General Pareto Distribution, future IDFs are computed by adding 7% of intensity per degree of Global Warming
Reference: Brajkovic et al., 2025 (https://doi.org/10.1016/j.ejrh.2025.102399); contact : josip.brajkovic@uliege.be
Units: mm per hour
Montana coefficients: val[mm/h]=a*duration[minutes]^(-b)
95% confidence interval half width [mm/h]
Return period (years) | 1h | 3h | 6h | 12h | 24h | 48h | 72h | Montana a | Montana b | 1h | 3h | 6h | 12h | 24h | 48h | 72h
2 | 23.4809 | 11.5909 | 6.882 | 3.7765 | 2.0064 | 1.1779 | 0.88105 | 428.7202 | 0.70705 | 1.2732 | 0.60475 | 0.35484 | 0.19505 | 0.098209 | 0.054466 | 0.037603
5 | 29.9035 | 14.6649 | 8.6693 | 4.8004 | 2.5177 | 1.4597 | 1.0708 | 556.0408 | 0.71158 | 2.1915 | 1.0533 | 0.59014 | 0.35801 | 0.1731 | 0.0963 | 0.062903
10 | 34.9965 | 17.1334 | 10.083 | 5.663 | 2.936 | 1.6906 | 1.2201 | 653.8696 | 0.71278 | 3.3413 | 1.6188 | 0.85993 | 0.56742 | 0.26393 | 0.14914 | 0.093261
20 | 40.3029 | 19.7325 | 11.5522 | 6.6097 | 3.3839 | 1.938 | 1.3746 | 752.793 | 0.71273 | 4.9581 | 2.4235 | 1.2299 | 0.87767 | 0.39639 | 0.22677 | 0.1364
25 | 42.0584 | 20.5982 | 12.0373 | 6.9338 | 3.5347 | 2.0214 | 1.4255 | 784.8509 | 0.7125 | 5.5844 | 2.7375 | 1.3722 | 1.0022 | 0.44918 | 0.2577 | 0.15324
30 | 43.5102 | 21.3162 | 12.4382 | 7.2059 | 3.6605 | 2.0909 | 1.4675 | 811.1185 | 0.71226 | 6.1357 | 3.0148 | 1.4973 | 1.1137 | 0.49627 | 0.28526 | 0.16811
50 | 47.6637 | 23.3807 | 13.5833 | 8.0047 | 4.0253 | 2.2926 | 1.5871 | 885.0462 | 0.7113 | 7.876 | 3.895 | 1.8911 | 1.4757 | 0.6482 | 0.37405 | 0.21524
100 | 53.5087 | 26.3107 | 15.1902 | 9.1805 | 4.5511 | 2.5834 | 1.7545 | 986.1064 | 0.70946 | 10.7202 | 5.3465 | 2.5325 | 2.0966 | 0.90556 | 0.52402 | 0.29257
200 | 59.6057 | 29.3961 | 16.8605 | 10.4716 | 5.1151 | 2.8952 | 1.9277 | 1087.9687 | 0.70712 | 14.1577 | 7.1177 | 3.305 | 2.8888 | 1.2286 | 0.71167 | 0.3861

## GWL = 4 K
IDFs are calculated using the biad-adjusted Regional Climate model MAR3.14.0 forced by ERA5 (resolution of 5 km) reanalysis over 1940-2023.
The IDF for each location is calculated taking the closest MAR pixel to the center of the commune and its 5 closest neighbours (red points on the map below).
The values are computed as a weighted (by the distance) average of those selected pixels.
The GWL (Global Warming level) represents the Global Mean Surface Temperature anomaly with 1850-1899 as reference.
The used statistical law is a General Pareto Distribution, future IDFs are computed by adding 7% of intensity per degree of Global Warming
Reference: Brajkovic et al., 2025 (https://doi.org/10.1016/j.ejrh.2025.102399); contact : josip.brajkovic@uliege.be
Units: mm per hour
Montana coefficients: val[mm/h]=a*duration[minutes]^(-b)
95% confidence interval half width [mm/h]
Return period (years) | 1h | 3h | 6h | 12h | 24h | 48h | 72h | Montana a | Montana b | 1h | 3h | 6h | 12h | 24h | 48h | 72h
2 | 24.9227 | 12.3027 | 7.3045 | 4.0084 | 2.1296 | 1.2503 | 0.93515 | 455.0446 | 0.70705 | 1.3513 | 0.64188 | 0.37663 | 0.20702 | 0.10424 | 0.05781 | 0.039912
5 | 31.7396 | 15.5654 | 9.2016 | 5.0951 | 2.6723 | 1.5493 | 1.1365 | 590.1837 | 0.71158 | 2.326 | 1.118 | 0.62638 | 0.38 | 0.18373 | 0.10221 | 0.066765
10 | 37.1454 | 18.1855 | 10.7022 | 6.0107 | 3.1163 | 1.7944 | 1.295 | 694.0194 | 0.71278 | 3.5464 | 1.7182 | 0.91273 | 0.60226 | 0.28014 | 0.1583 | 0.098987
20 | 42.7777 | 20.9441 | 12.2615 | 7.0156 | 3.5916 | 2.057 | 1.459 | 799.0175 | 0.71273 | 5.2626 | 2.5723 | 1.3054 | 0.93156 | 0.42073 | 0.24069 | 0.14477
25 | 44.6409 | 21.863 | 12.7765 | 7.3595 | 3.7518 | 2.1455 | 1.513 | 833.0447 | 0.7125 | 5.9273 | 2.9056 | 1.4565 | 1.0637 | 0.47676 | 0.27352 | 0.16265
30 | 46.1819 | 22.6251 | 13.202 | 7.6483 | 3.8852 | 2.2193 | 1.5576 | 860.924 | 0.71226 | 6.5125 | 3.1999 | 1.5892 | 1.1821 | 0.52674 | 0.30277 | 0.17843
50 | 50.5904 | 24.8164 | 14.4174 | 8.4963 | 4.2724 | 2.4334 | 1.6846 | 939.3912 | 0.7113 | 8.3596 | 4.1342 | 2.0072 | 1.5663 | 0.688 | 0.39702 | 0.22846
100 | 56.7943 | 27.9263 | 16.1229 | 9.7443 | 4.8306 | 2.742 | 1.8622 | 1046.6568 | 0.70946 | 11.3785 | 5.6748 | 2.6881 | 2.2254 | 0.96116 | 0.5562 | 0.31053
200 | 63.2657 | 31.2011 | 17.8958 | 11.1146 | 5.4292 | 3.073 | 2.046 | 1154.7736 | 0.70712 | 15.027 | 7.5547 | 3.508 | 3.0662 | 1.3041 | 0.75537 | 0.40981