## GWL = 1 K
IDFs are calculated using the biad-adjusted Regional Climate model MAR3.14.0 forced by ERA5 (resolution of 5 km) reanalysis over 1940-2023.
The IDF for each location is calculated taking the closest MAR pixel to the center of the commune and its 5 closest neighbours (red points on the map below).
The values are computed as a weighted (by the distance) average of those selected pixels.
The GWL (Global Warming level) represents the Global Mean Surface Temperature anomaly with 1850-1899 as reference.
The used statistical law is a General Pareto Distribution, future IDFs are computed by adding 7% of intensity per degree of Global Warming
Reference: Brajkovic et al., 2025 (https://doi.org/10.1016/j.ejrh.2025.102399); contact : josip.brajkovic@uliege.be
Units: mm per hour
Montana coefficients: val[mm/h]=a*duration[minutes]^(-b)
95% confidence interval half width [mm/h]
Return period (years) | 1h | 3h | 6h | 12h | 24h | 48h | 72h | Montana a | Montana b | 1h | 3h | 6h | 12h | 24h | 48h | 72h
2 | 20.8128 | 10.8479 | 6.3837 | 3.5613 | 1.8642 | 1.0882 | 0.79889 | 344.3205 | 0.68195 | 1.1237 | 0.70432 | 0.34503 | 0.19778 | 0.097787 | 0.054505 | 0.036959
5 | 26.4821 | 13.6461 | 8.1398 | 4.5935 | 2.3773 | 1.3701 | 0.98894 | 439.8629 | 0.68319 | 1.9543 | 1.0717 | 0.58479 | 0.35339 | 0.17633 | 0.09586 | 0.064232
10 | 30.9932 | 15.7556 | 9.5489 | 5.449 | 2.8042 | 1.6002 | 1.1429 | 516.4991 | 0.68434 | 3.0151 | 1.3781 | 0.86484 | 0.54465 | 0.27533 | 0.14686 | 0.09786
20 | 35.7071 | 17.8592 | 11.0316 | 6.3747 | 3.268 | 1.846 | 1.3062 | 597.0215 | 0.68556 | 4.5192 | 1.7162 | 1.2538 | 0.82313 | 0.42223 | 0.22117 | 0.14662
25 | 37.2696 | 18.5351 | 11.5253 | 6.6886 | 3.4257 | 1.9287 | 1.3609 | 623.7901 | 0.68596 | 5.1037 | 1.8322 | 1.4045 | 0.93403 | 0.48126 | 0.25069 | 0.16592
30 | 38.563 | 19.087 | 11.9348 | 6.9511 | 3.5577 | 1.9976 | 1.4064 | 645.972 | 0.68628 | 5.6189 | 1.9297 | 1.5375 | 1.0329 | 0.53408 | 0.27698 | 0.18307
50 | 42.2687 | 20.6311 | 13.1118 | 7.7163 | 3.9434 | 2.1972 | 1.5376 | 709.6261 | 0.68718 | 7.2482 | 2.2155 | 1.9588 | 1.3523 | 0.70553 | 0.36158 | 0.23806
100 | 47.4971 | 22.7216 | 14.7818 | 8.8287 | 4.5061 | 2.4841 | 1.7251 | 799.6088 | 0.68836 | 9.9186 | 2.6337 | 2.6526 | 1.8943 | 0.99886 | 0.50417 | 0.33016
200 | 52.9675 | 24.8068 | 16.54 | 10.0328 | 5.1179 | 2.791 | 1.9242 | 893.8343 | 0.68947 | 13.1554 | 3.087 | 3.4987 | 2.5774 | 1.3714 | 0.6822 | 0.44432

## GWL = 2 K
IDFs are calculated using the biad-adjusted Regional Climate model MAR3.14.0 forced by ERA5 (resolution of 5 km) reanalysis over 1940-2023.
The IDF for each location is calculated taking the closest MAR pixel to the center of the commune and its 5 closest neighbours (red points on the map below).
The values are computed as a weighted (by the distance) average of those selected pixels.
The GWL (Global Warming level) represents the Global Mean Surface Temperature anomaly with 1850-1899 as reference.
The used statistical law is a General Pareto Distribution, future IDFs are computed by adding 7% of intensity per degree of Global Warming
Reference: Brajkovic et al., 2025 (https://doi.org/10.1016/j.ejrh.2025.102399); contact : josip.brajkovic@uliege.be
Units: mm per hour
Montana coefficients: val[mm/h]=a*duration[minutes]^(-b)
95% confidence interval half width [mm/h]
Return period (years) | 1h | 3h | 6h | 12h | 24h | 48h | 72h | Montana a | Montana b | 1h | 3h | 6h | 12h | 24h | 48h | 72h
2 | 22.2697 | 11.6073 | 6.8306 | 3.8106 | 1.9947 | 1.1644 | 0.85481 | 368.4222 | 0.68195 | 1.2023 | 0.75362 | 0.36918 | 0.21162 | 0.10463 | 0.058321 | 0.039547
5 | 28.3359 | 14.6013 | 8.7096 | 4.9151 | 2.5437 | 1.466 | 1.0582 | 470.6527 | 0.68319 | 2.0911 | 1.1467 | 0.62573 | 0.37813 | 0.18868 | 0.10257 | 0.068729
10 | 33.1627 | 16.8585 | 10.2173 | 5.8304 | 3.0005 | 1.7122 | 1.2229 | 552.6541 | 0.68434 | 3.2262 | 1.4746 | 0.92538 | 0.58278 | 0.29461 | 0.15714 | 0.10471
20 | 38.2066 | 19.1093 | 11.8039 | 6.8209 | 3.4968 | 1.9752 | 1.3977 | 638.8128 | 0.68556 | 4.8355 | 1.8363 | 1.3415 | 0.88075 | 0.45179 | 0.23665 | 0.15688
25 | 39.8785 | 19.8326 | 12.3321 | 7.1568 | 3.6655 | 2.0637 | 1.4562 | 667.4553 | 0.68596 | 5.461 | 1.9605 | 1.5029 | 0.99941 | 0.51494 | 0.26824 | 0.17753
30 | 41.2624 | 20.4231 | 12.7702 | 7.4377 | 3.8068 | 2.1374 | 1.5048 | 691.1902 | 0.68628 | 6.0122 | 2.0647 | 1.6451 | 1.1052 | 0.57146 | 0.29637 | 0.19589
50 | 45.2275 | 22.0753 | 14.0296 | 8.2565 | 4.2194 | 2.351 | 1.6452 | 759.3004 | 0.68718 | 7.7556 | 2.3706 | 2.0959 | 1.4469 | 0.75491 | 0.38689 | 0.25472
100 | 50.8219 | 24.3121 | 15.8165 | 9.4467 | 4.8215 | 2.658 | 1.8459 | 855.5814 | 0.68836 | 10.6129 | 2.8181 | 2.8383 | 2.0269 | 1.0688 | 0.53946 | 0.35327
200 | 56.6752 | 26.5433 | 17.6978 | 10.7351 | 5.4762 | 2.9864 | 2.0589 | 956.4027 | 0.68947 | 14.0762 | 3.3031 | 3.7436 | 2.7578 | 1.4674 | 0.72996 | 0.47542

## GWL = 3 K
IDFs are calculated using the biad-adjusted Regional Climate model MAR3.14.0 forced by ERA5 (resolution of 5 km) reanalysis over 1940-2023.
The IDF for each location is calculated taking the closest MAR pixel to the center of the commune and its 5 closest neighbours (red points on the map below).
The values are computed as a weighted (by the distance) average of those selected pixels.
The GWL (Global Warming level) represents the Global Mean Surface Temperature anomaly with 1850-1899 as reference.
The used statistical law is a General Pareto Distribution, future IDFs are computed by adding 7% of intensity per degree of Global Warming
Reference: Brajkovic et al., 2025 (https://doi.org/10.1016/j.ejrh.2025.102399); contact : josip.brajkovic@uliege.be
Units: mm per hour
Montana coefficients: val[mm/h]=a*duration[minutes]^(-b)
95% confidence interval half width [mm/h]
Return period (years) | 1h | 3h | 6h | 12h | 24h | 48h | 72h | Montana a | Montana b | 1h | 3h | 6h | 12h | 24h | 48h | 72h
2 | 23.7266 | 12.3666 | 7.2775 | 4.0599 | 2.1252 | 1.2406 | 0.91074 | 392.5252 | 0.68195 | 1.281 | 0.80293 | 0.39334 | 0.22546 | 0.11148 | 0.062136 | 0.042134
5 | 30.1896 | 15.5565 | 9.2794 | 5.2366 | 2.7101 | 1.5619 | 1.1274 | 501.4442 | 0.68319 | 2.2279 | 1.2218 | 0.66666 | 0.40286 | 0.20102 | 0.10928 | 0.073225
10 | 35.3322 | 17.9614 | 10.8857 | 6.2118 | 3.1968 | 1.8242 | 1.3029 | 588.8091 | 0.68434 | 3.4372 | 1.571 | 0.98592 | 0.62091 | 0.31388 | 0.16742 | 0.11156
20 | 40.7061 | 20.3594 | 12.5761 | 7.2672 | 3.7255 | 2.1045 | 1.4891 | 680.6045 | 0.68556 | 5.1519 | 1.9564 | 1.4293 | 0.93837 | 0.48134 | 0.25213 | 0.16715
25 | 42.4874 | 21.13 | 13.1389 | 7.625 | 3.9053 | 2.1987 | 1.5514 | 711.1197 | 0.68596 | 5.8182 | 2.0887 | 1.6012 | 1.0648 | 0.54863 | 0.28579 | 0.18915
30 | 43.9618 | 21.7591 | 13.6056 | 7.9243 | 4.0558 | 2.2773 | 1.6032 | 736.408 | 0.68628 | 6.4056 | 2.1998 | 1.7528 | 1.1775 | 0.60885 | 0.31576 | 0.2087
50 | 48.1863 | 23.5195 | 14.9474 | 8.7966 | 4.4954 | 2.5048 | 1.7528 | 808.9743 | 0.68718 | 8.263 | 2.5257 | 2.2331 | 1.5416 | 0.8043 | 0.4122 | 0.27139
100 | 54.1467 | 25.9026 | 16.8512 | 10.0647 | 5.1369 | 2.8319 | 1.9666 | 911.554 | 0.68836 | 11.3072 | 3.0024 | 3.0239 | 2.1596 | 1.1387 | 0.57475 | 0.37638
200 | 60.3829 | 28.2798 | 18.8556 | 11.4374 | 5.8345 | 3.1817 | 2.1936 | 1018.9711 | 0.68947 | 14.9971 | 3.5192 | 3.9885 | 2.9382 | 1.5634 | 0.77771 | 0.50652

## GWL = 4 K
IDFs are calculated using the biad-adjusted Regional Climate model MAR3.14.0 forced by ERA5 (resolution of 5 km) reanalysis over 1940-2023.
The IDF for each location is calculated taking the closest MAR pixel to the center of the commune and its 5 closest neighbours (red points on the map below).
The values are computed as a weighted (by the distance) average of those selected pixels.
The GWL (Global Warming level) represents the Global Mean Surface Temperature anomaly with 1850-1899 as reference.
The used statistical law is a General Pareto Distribution, future IDFs are computed by adding 7% of intensity per degree of Global Warming
Reference: Brajkovic et al., 2025 (https://doi.org/10.1016/j.ejrh.2025.102399); contact : josip.brajkovic@uliege.be
Units: mm per hour
Montana coefficients: val[mm/h]=a*duration[minutes]^(-b)
95% confidence interval half width [mm/h]
Return period (years) | 1h | 3h | 6h | 12h | 24h | 48h | 72h | Montana a | Montana b | 1h | 3h | 6h | 12h | 24h | 48h | 72h
2 | 25.1835 | 13.126 | 7.7243 | 4.3092 | 2.2557 | 1.3168 | 0.96666 | 416.6278 | 0.68195 | 1.3596 | 0.85223 | 0.41749 | 0.23931 | 0.11832 | 0.065951 | 0.044721
5 | 32.0434 | 16.5117 | 9.8492 | 5.5581 | 2.8765 | 1.6578 | 1.1966 | 532.2347 | 0.68319 | 2.3647 | 1.2968 | 0.7076 | 0.4276 | 0.21336 | 0.11599 | 0.077721
10 | 37.5018 | 19.0643 | 11.5542 | 6.5933 | 3.3931 | 1.9362 | 1.3829 | 624.9641 | 0.68434 | 3.6483 | 1.6675 | 1.0465 | 0.65903 | 0.33315 | 0.1777 | 0.11841
20 | 43.2056 | 21.6096 | 13.3483 | 7.7134 | 3.9543 | 2.2337 | 1.5805 | 722.3957 | 0.68556 | 5.4682 | 2.0766 | 1.517 | 0.99599 | 0.5109 | 0.26761 | 0.17741
25 | 45.0963 | 22.4275 | 13.9456 | 8.0932 | 4.1451 | 2.3337 | 1.6467 | 754.7857 | 0.68596 | 6.1755 | 2.217 | 1.6995 | 1.1302 | 0.58232 | 0.30334 | 0.20076
30 | 46.6612 | 23.0952 | 14.4411 | 8.4109 | 4.3048 | 2.4171 | 1.7017 | 781.6261 | 0.68628 | 6.7989 | 2.3349 | 1.8604 | 1.2499 | 0.64623 | 0.33515 | 0.22152
50 | 51.1451 | 24.9636 | 15.8653 | 9.3367 | 4.7715 | 2.6586 | 1.8605 | 858.6482 | 0.68718 | 8.7704 | 2.6808 | 2.3702 | 1.6363 | 0.85369 | 0.43751 | 0.28805
100 | 57.4715 | 27.4931 | 17.886 | 10.6827 | 5.4523 | 3.0058 | 2.0874 | 967.5266 | 0.68836 | 12.0015 | 3.1868 | 3.2096 | 2.2922 | 1.2086 | 0.61004 | 0.39949
200 | 64.0906 | 30.0162 | 20.0134 | 12.1396 | 6.1927 | 3.3771 | 2.3283 | 1081.539 | 0.68947 | 15.918 | 3.7353 | 4.2334 | 3.1186 | 1.6594 | 0.82546 | 0.53763