## GWL = 1 K
IDFs are calculated using the biad-adjusted Regional Climate model MAR3.14.0 forced by ERA5 (resolution of 5 km) reanalysis over 1940-2023.
The IDF for each location is calculated taking the closest MAR pixel to the center of the commune and its 5 closest neighbours (red points on the map below).
The values are computed as a weighted (by the distance) average of those selected pixels.
The GWL (Global Warming level) represents the Global Mean Surface Temperature anomaly with 1850-1899 as reference.
The used statistical law is a General Pareto Distribution, future IDFs are computed by adding 7% of intensity per degree of Global Warming
Reference: Brajkovic et al., 2025 (https://doi.org/10.1016/j.ejrh.2025.102399); contact : josip.brajkovic@uliege.be
Units: mm per hour
Montana coefficients: val[mm/h]=a*duration[minutes]^(-b)
95% confidence interval half width [mm/h]
Return period (years) | 1h | 3h | 6h | 12h | 24h | 48h | 72h | Montana a | Montana b | 1h | 3h | 6h | 12h | 24h | 48h | 72h
2 | 19.9306 | 10.2327 | 5.8655 | 3.0986 | 1.5898 | 0.94887 | 0.71573 | 360.7853 | 0.70386 | 1.0517 | 0.56008 | 0.31856 | 0.16143 | 0.07631 | 0.043829 | 0.031163
5 | 25.2679 | 13.0585 | 7.4895 | 3.969 | 2.0055 | 1.1811 | 0.87873 | 453.0184 | 0.70134 | 1.8279 | 0.94384 | 0.54816 | 0.30896 | 0.14844 | 0.080628 | 0.056801
10 | 29.5665 | 15.2979 | 8.8031 | 4.7285 | 2.3722 | 1.3777 | 1.0152 | 524.9053 | 0.69895 | 2.7917 | 1.403 | 0.81914 | 0.50185 | 0.24401 | 0.1276 | 0.090129
20 | 34.1122 | 17.631 | 10.195 | 5.5879 | 2.7911 | 1.5944 | 1.164 | 598.7621 | 0.69627 | 4.1598 | 2.0479 | 1.1982 | 0.79386 | 0.391 | 0.19759 | 0.13951
25 | 35.6318 | 18.403 | 10.6605 | 5.8879 | 2.9383 | 1.6688 | 1.2148 | 622.9827 | 0.69535 | 4.6947 | 2.2986 | 1.3457 | 0.91296 | 0.45151 | 0.22581 | 0.15929
30 | 36.8948 | 19.0415 | 11.0473 | 6.142 | 3.0633 | 1.7313 | 1.2574 | 642.9396 | 0.69459 | 5.168 | 2.5199 | 1.4761 | 1.0204 | 0.50631 | 0.25113 | 0.17697
50 | 40.5395 | 20.8688 | 12.1631 | 6.8997 | 3.4379 | 1.9154 | 1.382 | 699.682 | 0.69237 | 6.6759 | 3.2207 | 1.8904 | 1.3742 | 0.68807 | 0.33366 | 0.23426
100 | 45.7511 | 23.4425 | 13.7555 | 8.0448 | 4.009 | 2.1873 | 1.5645 | 778.7337 | 0.68921 | 9.1832 | 4.373 | 2.5762 | 1.9962 | 1.0112 | 0.47607 | 0.33208
200 | 51.296 | 26.1309 | 15.4431 | 9.3406 | 4.6617 | 2.4873 | 1.7637 | 860.3359 | 0.68588 | 12.2793 | 5.7744 | 3.4177 | 2.8129 | 1.4408 | 0.6589 | 0.4562

## GWL = 2 K
IDFs are calculated using the biad-adjusted Regional Climate model MAR3.14.0 forced by ERA5 (resolution of 5 km) reanalysis over 1940-2023.
The IDF for each location is calculated taking the closest MAR pixel to the center of the commune and its 5 closest neighbours (red points on the map below).
The values are computed as a weighted (by the distance) average of those selected pixels.
The GWL (Global Warming level) represents the Global Mean Surface Temperature anomaly with 1850-1899 as reference.
The used statistical law is a General Pareto Distribution, future IDFs are computed by adding 7% of intensity per degree of Global Warming
Reference: Brajkovic et al., 2025 (https://doi.org/10.1016/j.ejrh.2025.102399); contact : josip.brajkovic@uliege.be
Units: mm per hour
Montana coefficients: val[mm/h]=a*duration[minutes]^(-b)
95% confidence interval half width [mm/h]
Return period (years) | 1h | 3h | 6h | 12h | 24h | 48h | 72h | Montana a | Montana b | 1h | 3h | 6h | 12h | 24h | 48h | 72h
2 | 21.3258 | 10.949 | 6.2761 | 3.3155 | 1.7011 | 1.0153 | 0.76583 | 386.0399 | 0.70386 | 1.1253 | 0.59929 | 0.34086 | 0.17273 | 0.081652 | 0.046897 | 0.033345
5 | 27.0367 | 13.9726 | 8.0138 | 4.2468 | 2.1459 | 1.2637 | 0.94024 | 484.7311 | 0.70134 | 1.9559 | 1.0099 | 0.58653 | 0.33058 | 0.15883 | 0.086272 | 0.060777
10 | 31.6361 | 16.3688 | 9.4193 | 5.0595 | 2.5382 | 1.4741 | 1.0862 | 561.6489 | 0.69895 | 2.9871 | 1.5012 | 0.87648 | 0.53698 | 0.26109 | 0.13653 | 0.096438
20 | 36.5 | 18.8652 | 10.9086 | 5.979 | 2.9865 | 1.706 | 1.2455 | 640.6756 | 0.69627 | 4.4509 | 2.1912 | 1.282 | 0.84942 | 0.41837 | 0.21142 | 0.14927
25 | 38.1261 | 19.6912 | 11.4067 | 6.3 | 3.144 | 1.7856 | 1.2999 | 666.591 | 0.69535 | 5.0233 | 2.4595 | 1.4399 | 0.97686 | 0.48312 | 0.24162 | 0.17044
30 | 39.4774 | 20.3744 | 11.8206 | 6.572 | 3.2777 | 1.8525 | 1.3454 | 687.9449 | 0.69459 | 5.5298 | 2.6962 | 1.5794 | 1.0918 | 0.54176 | 0.26871 | 0.18936
50 | 43.3773 | 22.3296 | 13.0145 | 7.3827 | 3.6786 | 2.0495 | 1.4787 | 748.659 | 0.69237 | 7.1432 | 3.4462 | 2.0227 | 1.4704 | 0.73623 | 0.35701 | 0.25066
100 | 48.9537 | 25.0835 | 14.7184 | 8.6079 | 4.2896 | 2.3405 | 1.674 | 833.2452 | 0.68921 | 9.826 | 4.6791 | 2.7566 | 2.1359 | 1.082 | 0.50939 | 0.35532
200 | 54.8867 | 27.96 | 16.5241 | 9.9944 | 4.988 | 2.6614 | 1.8872 | 920.5595 | 0.68588 | 13.1388 | 6.1786 | 3.6569 | 3.0098 | 1.5417 | 0.70503 | 0.48813

## GWL = 3 K
IDFs are calculated using the biad-adjusted Regional Climate model MAR3.14.0 forced by ERA5 (resolution of 5 km) reanalysis over 1940-2023.
The IDF for each location is calculated taking the closest MAR pixel to the center of the commune and its 5 closest neighbours (red points on the map below).
The values are computed as a weighted (by the distance) average of those selected pixels.
The GWL (Global Warming level) represents the Global Mean Surface Temperature anomaly with 1850-1899 as reference.
The used statistical law is a General Pareto Distribution, future IDFs are computed by adding 7% of intensity per degree of Global Warming
Reference: Brajkovic et al., 2025 (https://doi.org/10.1016/j.ejrh.2025.102399); contact : josip.brajkovic@uliege.be
Units: mm per hour
Montana coefficients: val[mm/h]=a*duration[minutes]^(-b)
95% confidence interval half width [mm/h]
Return period (years) | 1h | 3h | 6h | 12h | 24h | 48h | 72h | Montana a | Montana b | 1h | 3h | 6h | 12h | 24h | 48h | 72h
2 | 22.7209 | 11.6653 | 6.6866 | 3.5324 | 1.8124 | 1.0817 | 0.81593 | 411.2952 | 0.70386 | 1.1989 | 0.63849 | 0.36316 | 0.18403 | 0.086993 | 0.049965 | 0.035526
5 | 28.8054 | 14.8867 | 8.538 | 4.5246 | 2.2863 | 1.3464 | 1.0018 | 516.4425 | 0.70134 | 2.0838 | 1.076 | 0.62491 | 0.35221 | 0.16922 | 0.091916 | 0.064753
10 | 33.7058 | 17.4396 | 10.0356 | 5.3905 | 2.7043 | 1.5705 | 1.1573 | 598.3925 | 0.69895 | 3.1825 | 1.5994 | 0.93382 | 0.57211 | 0.27817 | 0.14546 | 0.10275
20 | 38.8879 | 20.0994 | 11.6223 | 6.3701 | 3.1818 | 1.8176 | 1.327 | 682.5884 | 0.69627 | 4.7421 | 2.3346 | 1.3659 | 0.90499 | 0.44574 | 0.22525 | 0.15904
25 | 40.6203 | 20.9794 | 12.1529 | 6.7122 | 3.3496 | 1.9024 | 1.3849 | 710.2003 | 0.69535 | 5.352 | 2.6204 | 1.5341 | 1.0408 | 0.51472 | 0.25743 | 0.18159
30 | 42.0601 | 21.7073 | 12.5939 | 7.0019 | 3.4922 | 1.9737 | 1.4334 | 732.95 | 0.69459 | 5.8915 | 2.8726 | 1.6827 | 1.1632 | 0.5772 | 0.28629 | 0.20175
50 | 46.2151 | 23.7905 | 13.8659 | 7.8657 | 3.9192 | 2.1835 | 1.5755 | 797.6369 | 0.69237 | 7.6105 | 3.6716 | 2.1551 | 1.5666 | 0.7844 | 0.38037 | 0.26705
100 | 52.1563 | 26.7244 | 15.6812 | 9.1711 | 4.5702 | 2.4936 | 1.7835 | 887.7567 | 0.68921 | 10.4688 | 4.9852 | 2.9369 | 2.2757 | 1.1528 | 0.54272 | 0.37857
200 | 58.4774 | 29.7892 | 17.6051 | 10.6483 | 5.3144 | 2.8355 | 2.0107 | 980.7832 | 0.68588 | 13.9983 | 6.5828 | 3.8962 | 3.2067 | 1.6425 | 0.75115 | 0.52006

## GWL = 4 K
IDFs are calculated using the biad-adjusted Regional Climate model MAR3.14.0 forced by ERA5 (resolution of 5 km) reanalysis over 1940-2023.
The IDF for each location is calculated taking the closest MAR pixel to the center of the commune and its 5 closest neighbours (red points on the map below).
The values are computed as a weighted (by the distance) average of those selected pixels.
The GWL (Global Warming level) represents the Global Mean Surface Temperature anomaly with 1850-1899 as reference.
The used statistical law is a General Pareto Distribution, future IDFs are computed by adding 7% of intensity per degree of Global Warming
Reference: Brajkovic et al., 2025 (https://doi.org/10.1016/j.ejrh.2025.102399); contact : josip.brajkovic@uliege.be
Units: mm per hour
Montana coefficients: val[mm/h]=a*duration[minutes]^(-b)
95% confidence interval half width [mm/h]
Return period (years) | 1h | 3h | 6h | 12h | 24h | 48h | 72h | Montana a | Montana b | 1h | 3h | 6h | 12h | 24h | 48h | 72h
2 | 24.1161 | 12.3816 | 7.0972 | 3.7493 | 1.9237 | 1.1481 | 0.86603 | 436.5494 | 0.70386 | 1.2725 | 0.6777 | 0.38546 | 0.19533 | 0.092335 | 0.053033 | 0.037708
5 | 30.5742 | 15.8007 | 9.0623 | 4.8025 | 2.4266 | 1.4291 | 1.0633 | 548.1543 | 0.70134 | 2.2118 | 1.142 | 0.66328 | 0.37384 | 0.17962 | 0.09756 | 0.068729
10 | 35.7754 | 18.5105 | 10.6518 | 5.7215 | 2.8703 | 1.667 | 1.2283 | 635.136 | 0.69895 | 3.3779 | 1.6976 | 0.99116 | 0.60723 | 0.29525 | 0.15439 | 0.10906
20 | 41.2757 | 21.3335 | 12.3359 | 6.7613 | 3.3772 | 1.9292 | 1.4085 | 724.5004 | 0.69627 | 5.0333 | 2.4779 | 1.4498 | 0.96056 | 0.47311 | 0.23908 | 0.1688
25 | 43.1145 | 22.2676 | 12.8992 | 7.1243 | 3.5553 | 2.0192 | 1.4699 | 753.8081 | 0.69535 | 5.6806 | 2.7813 | 1.6283 | 1.1047 | 0.54633 | 0.27323 | 0.19274
30 | 44.6427 | 23.0402 | 13.3672 | 7.4319 | 3.7066 | 2.0949 | 1.5214 | 777.9559 | 0.69459 | 6.2533 | 3.049 | 1.7861 | 1.2347 | 0.61264 | 0.30387 | 0.21413
50 | 49.0528 | 25.2513 | 14.7173 | 8.3487 | 4.1599 | 2.3176 | 1.6722 | 846.6148 | 0.69237 | 8.0778 | 3.897 | 2.2874 | 1.6627 | 0.83256 | 0.40373 | 0.28345
100 | 55.3589 | 28.3654 | 16.6441 | 9.7342 | 4.8508 | 2.6467 | 1.893 | 942.2682 | 0.68921 | 11.1116 | 5.2913 | 3.1173 | 2.4154 | 1.2236 | 0.57604 | 0.40181
200 | 62.0681 | 31.6184 | 18.6861 | 11.3021 | 5.6407 | 3.0096 | 2.1341 | 1041.0061 | 0.68588 | 14.8579 | 6.987 | 4.1354 | 3.4036 | 1.7434 | 0.79727 | 0.552