## GWL = 1 K
IDFs are calculated using the biad-adjusted Regional Climate model MAR3.14.0 forced by ERA5 (resolution of 5 km) reanalysis over 1940-2023.
The IDF for each location is calculated taking the closest MAR pixel to the center of the commune and its 5 closest neighbours (red points on the map below).
The values are computed as a weighted (by the distance) average of those selected pixels.
The GWL (Global Warming level) represents the Global Mean Surface Temperature anomaly with 1850-1899 as reference.
The used statistical law is a General Pareto Distribution, future IDFs are computed by adding 7% of intensity per degree of Global Warming
Reference: Brajkovic et al., 2025 (https://doi.org/10.1016/j.ejrh.2025.102399); contact : josip.brajkovic@uliege.be
Units: mm per hour
Montana coefficients: val[mm/h]=a*duration[minutes]^(-b)
95% confidence interval half width [mm/h]
Return period (years) | 1h | 3h | 6h | 12h | 24h | 48h | 72h | Montana a | Montana b | 1h | 3h | 6h | 12h | 24h | 48h | 72h
2 | 22.3991 | 11.8175 | 7.2812 | 4.271 | 2.3211 | 1.4002 | 1.04 | 328.1171 | 0.65263 | 1.0835 | 0.62319 | 0.3712 | 0.2283 | 0.12372 | 0.069687 | 0.047984
5 | 27.924 | 14.5343 | 9.1823 | 5.4893 | 2.9943 | 1.772 | 1.2927 | 402.7158 | 0.64928 | 1.9073 | 0.97026 | 0.65257 | 0.43392 | 0.24225 | 0.13218 | 0.088439
10 | 32.3864 | 16.5877 | 10.7261 | 6.5426 | 3.5907 | 2.0926 | 1.5061 | 461.6591 | 0.64698 | 2.9555 | 1.3282 | 1.0047 | 0.70767 | 0.40402 | 0.21586 | 0.14098
20 | 37.1162 | 18.6399 | 12.3681 | 7.7255 | 4.2756 | 2.4518 | 1.7409 | 522.6627 | 0.64466 | 4.4537 | 1.7879 | 1.5066 | 1.1224 | 0.65587 | 0.34303 | 0.21935
25 | 38.6995 | 19.3004 | 12.9188 | 8.1367 | 4.5173 | 2.5764 | 1.8214 | 542.7178 | 0.64389 | 5.0407 | 1.9583 | 1.7033 | 1.2912 | 0.76018 | 0.39482 | 0.25092
30 | 40.0161 | 19.84 | 13.3769 | 8.4844 | 4.723 | 2.6817 | 1.8891 | 559.2475 | 0.64324 | 5.5604 | 2.1057 | 1.8773 | 1.4433 | 0.85488 | 0.44147 | 0.27922
50 | 43.8187 | 21.3515 | 14.7013 | 9.5177 | 5.3416 | 2.9942 | 2.0881 | 606.2149 | 0.64134 | 7.2176 | 2.5578 | 2.4322 | 1.9431 | 1.1705 | 0.5947 | 0.37136
100 | 49.2624 | 23.4023 | 16.5988 | 11.0718 | 6.2917 | 3.4627 | 2.3817 | 671.3438 | 0.63852 | 9.9757 | 3.2629 | 3.3552 | 2.8187 | 1.7366 | 0.86262 | 0.53009
200 | 55.059 | 25.453 | 18.6196 | 12.822 | 7.3882 | 3.9882 | 2.7053 | 737.8004 | 0.63532 | 13.3825 | 4.0733 | 4.4939 | 3.964 | 2.4974 | 1.212 | 0.7336

## GWL = 2 K
IDFs are calculated using the biad-adjusted Regional Climate model MAR3.14.0 forced by ERA5 (resolution of 5 km) reanalysis over 1940-2023.
The IDF for each location is calculated taking the closest MAR pixel to the center of the commune and its 5 closest neighbours (red points on the map below).
The values are computed as a weighted (by the distance) average of those selected pixels.
The GWL (Global Warming level) represents the Global Mean Surface Temperature anomaly with 1850-1899 as reference.
The used statistical law is a General Pareto Distribution, future IDFs are computed by adding 7% of intensity per degree of Global Warming
Reference: Brajkovic et al., 2025 (https://doi.org/10.1016/j.ejrh.2025.102399); contact : josip.brajkovic@uliege.be
Units: mm per hour
Montana coefficients: val[mm/h]=a*duration[minutes]^(-b)
95% confidence interval half width [mm/h]
Return period (years) | 1h | 3h | 6h | 12h | 24h | 48h | 72h | Montana a | Montana b | 1h | 3h | 6h | 12h | 24h | 48h | 72h
2 | 23.967 | 12.6447 | 7.7908 | 4.57 | 2.4836 | 1.4982 | 1.1128 | 351.085 | 0.65263 | 1.1594 | 0.66681 | 0.39719 | 0.24428 | 0.13238 | 0.074565 | 0.051343
5 | 29.8786 | 15.5517 | 9.825 | 5.8736 | 3.2039 | 1.896 | 1.3832 | 430.9051 | 0.64928 | 2.0408 | 1.0382 | 0.69825 | 0.4643 | 0.25921 | 0.14144 | 0.094629
10 | 34.6535 | 17.7488 | 11.477 | 7.0005 | 3.842 | 2.2391 | 1.6115 | 493.9753 | 0.64698 | 3.1624 | 1.4211 | 1.075 | 0.75721 | 0.4323 | 0.23097 | 0.15085
20 | 39.7144 | 19.9447 | 13.2339 | 8.2663 | 4.5749 | 2.6234 | 1.8628 | 559.2489 | 0.64466 | 4.7654 | 1.913 | 1.6121 | 1.201 | 0.70178 | 0.36704 | 0.2347
25 | 41.4085 | 20.6514 | 13.8231 | 8.7063 | 4.8335 | 2.7568 | 1.9489 | 580.708 | 0.64389 | 5.3936 | 2.0954 | 1.8225 | 1.3816 | 0.81339 | 0.42246 | 0.26849
30 | 42.8172 | 21.2288 | 14.3133 | 9.0783 | 5.0536 | 2.8695 | 2.0213 | 598.3949 | 0.64324 | 5.9497 | 2.2531 | 2.0087 | 1.5443 | 0.91473 | 0.47238 | 0.29876
50 | 46.886 | 22.8462 | 15.7303 | 10.184 | 5.7156 | 3.2038 | 2.2342 | 648.6499 | 0.64134 | 7.7228 | 2.7368 | 2.6025 | 2.0791 | 1.2524 | 0.63633 | 0.39735
100 | 52.7108 | 25.0405 | 17.7607 | 11.8468 | 6.7321 | 3.705 | 2.5484 | 718.3379 | 0.63852 | 10.674 | 3.4913 | 3.5901 | 3.016 | 1.8582 | 0.923 | 0.5672
200 | 58.9132 | 27.2347 | 19.9229 | 13.7195 | 7.9054 | 4.2674 | 2.8947 | 789.4464 | 0.63532 | 14.3193 | 4.3584 | 4.8084 | 4.2415 | 2.6723 | 1.2969 | 0.78495

## GWL = 3 K
IDFs are calculated using the biad-adjusted Regional Climate model MAR3.14.0 forced by ERA5 (resolution of 5 km) reanalysis over 1940-2023.
The IDF for each location is calculated taking the closest MAR pixel to the center of the commune and its 5 closest neighbours (red points on the map below).
The values are computed as a weighted (by the distance) average of those selected pixels.
The GWL (Global Warming level) represents the Global Mean Surface Temperature anomaly with 1850-1899 as reference.
The used statistical law is a General Pareto Distribution, future IDFs are computed by adding 7% of intensity per degree of Global Warming
Reference: Brajkovic et al., 2025 (https://doi.org/10.1016/j.ejrh.2025.102399); contact : josip.brajkovic@uliege.be
Units: mm per hour
Montana coefficients: val[mm/h]=a*duration[minutes]^(-b)
95% confidence interval half width [mm/h]
Return period (years) | 1h | 3h | 6h | 12h | 24h | 48h | 72h | Montana a | Montana b | 1h | 3h | 6h | 12h | 24h | 48h | 72h
2 | 25.5349 | 13.4719 | 8.3005 | 4.869 | 2.6461 | 1.5962 | 1.1856 | 374.0533 | 0.65263 | 1.2352 | 0.71043 | 0.42317 | 0.26027 | 0.14104 | 0.079443 | 0.054702
5 | 31.8333 | 16.5691 | 10.4678 | 6.2579 | 3.4135 | 2.02 | 1.4737 | 459.0956 | 0.64928 | 2.1743 | 1.1061 | 0.74393 | 0.49467 | 0.27616 | 0.15069 | 0.10082
10 | 36.9205 | 18.91 | 12.2278 | 7.4585 | 4.0934 | 2.3856 | 1.717 | 526.2915 | 0.64698 | 3.3693 | 1.5141 | 1.1454 | 0.80674 | 0.46058 | 0.24608 | 0.16072
20 | 42.3125 | 21.2495 | 14.0997 | 8.8071 | 4.8742 | 2.7951 | 1.9847 | 595.8355 | 0.64466 | 5.0772 | 2.0382 | 1.7176 | 1.2795 | 0.74769 | 0.39106 | 0.25006
25 | 44.1175 | 22.0024 | 14.7274 | 9.2758 | 5.1497 | 2.9372 | 2.0764 | 618.6983 | 0.64389 | 5.7464 | 2.2325 | 1.9417 | 1.472 | 0.8666 | 0.4501 | 0.28605
30 | 45.6184 | 22.6176 | 15.2497 | 9.6722 | 5.3842 | 3.0572 | 2.1536 | 637.5426 | 0.64324 | 6.3389 | 2.4005 | 2.1401 | 1.6454 | 0.97457 | 0.50328 | 0.31831
50 | 49.9534 | 24.3408 | 16.7594 | 10.8502 | 6.0895 | 3.4134 | 2.3804 | 691.0849 | 0.64134 | 8.2281 | 2.9159 | 2.7727 | 2.2151 | 1.3343 | 0.67795 | 0.42335
100 | 56.1592 | 26.6786 | 18.9226 | 12.6218 | 7.1725 | 3.9474 | 2.7152 | 765.3319 | 0.63852 | 11.3723 | 3.7197 | 3.825 | 3.2133 | 1.9797 | 0.98338 | 0.6043
200 | 62.7673 | 29.0164 | 21.2263 | 14.6171 | 8.4225 | 4.5466 | 3.084 | 841.0924 | 0.63532 | 15.2561 | 4.6435 | 5.123 | 4.519 | 2.8471 | 1.3817 | 0.8363

## GWL = 4 K
IDFs are calculated using the biad-adjusted Regional Climate model MAR3.14.0 forced by ERA5 (resolution of 5 km) reanalysis over 1940-2023.
The IDF for each location is calculated taking the closest MAR pixel to the center of the commune and its 5 closest neighbours (red points on the map below).
The values are computed as a weighted (by the distance) average of those selected pixels.
The GWL (Global Warming level) represents the Global Mean Surface Temperature anomaly with 1850-1899 as reference.
The used statistical law is a General Pareto Distribution, future IDFs are computed by adding 7% of intensity per degree of Global Warming
Reference: Brajkovic et al., 2025 (https://doi.org/10.1016/j.ejrh.2025.102399); contact : josip.brajkovic@uliege.be
Units: mm per hour
Montana coefficients: val[mm/h]=a*duration[minutes]^(-b)
95% confidence interval half width [mm/h]
Return period (years) | 1h | 3h | 6h | 12h | 24h | 48h | 72h | Montana a | Montana b | 1h | 3h | 6h | 12h | 24h | 48h | 72h
2 | 27.1029 | 14.2991 | 8.8102 | 5.168 | 2.8086 | 1.6942 | 1.2584 | 397.0215 | 0.65263 | 1.3111 | 0.75406 | 0.44916 | 0.27625 | 0.1497 | 0.084321 | 0.058061
5 | 33.788 | 17.5865 | 11.1105 | 6.6421 | 3.6231 | 2.1441 | 1.5641 | 487.2857 | 0.64928 | 2.3078 | 1.174 | 0.78961 | 0.52505 | 0.29312 | 0.15994 | 0.10701
10 | 39.1876 | 20.0711 | 12.9786 | 7.9165 | 4.3447 | 2.532 | 1.8224 | 558.6076 | 0.64698 | 3.5762 | 1.6071 | 1.2157 | 0.85628 | 0.48886 | 0.26119 | 0.17059
20 | 44.9107 | 22.5543 | 14.9655 | 9.3479 | 5.1735 | 2.9667 | 2.1065 | 632.4219 | 0.64466 | 5.389 | 2.1633 | 1.823 | 1.3581 | 0.79361 | 0.41507 | 0.26541
25 | 46.8265 | 23.3535 | 15.6317 | 9.8454 | 5.4659 | 3.1175 | 2.2039 | 656.6884 | 0.64389 | 6.0993 | 2.3696 | 2.0609 | 1.5624 | 0.91982 | 0.47774 | 0.30362
30 | 48.4195 | 24.0064 | 16.1861 | 10.2661 | 5.7148 | 3.2449 | 2.2858 | 676.6895 | 0.64324 | 6.7281 | 2.5479 | 2.2716 | 1.7464 | 1.0344 | 0.53418 | 0.33785
50 | 53.0207 | 25.8354 | 17.7885 | 11.5164 | 6.4634 | 3.623 | 2.5266 | 733.5199 | 0.64134 | 8.7333 | 3.0949 | 2.943 | 2.3512 | 1.4163 | 0.71958 | 0.44934
100 | 59.6076 | 28.3168 | 20.0845 | 13.3968 | 7.613 | 4.1898 | 2.8819 | 812.326 | 0.63852 | 12.0706 | 3.9481 | 4.0599 | 3.4106 | 2.1013 | 1.0438 | 0.64141
200 | 66.6214 | 30.7981 | 22.5297 | 15.5146 | 8.9397 | 4.8258 | 3.2734 | 892.7385 | 0.63532 | 16.1929 | 4.9287 | 5.4376 | 4.7965 | 3.0219 | 1.4666 | 0.88765