## GWL = 1 K
IDFs are calculated using the biad-adjusted Regional Climate model MAR3.14.0 forced by ERA5 (resolution of 5 km) reanalysis over 1940-2023.
The IDF for each location is calculated taking the closest MAR pixel to the center of the commune and its 5 closest neighbours (red points on the map below).
The values are computed as a weighted (by the distance) average of those selected pixels.
The GWL (Global Warming level) represents the Global Mean Surface Temperature anomaly with 1850-1899 as reference.
The used statistical law is a General Pareto Distribution, future IDFs are computed by adding 7% of intensity per degree of Global Warming
Reference: Brajkovic et al., 2025 (https://doi.org/10.1016/j.ejrh.2025.102399); contact : josip.brajkovic@uliege.be
Units: mm per hour
Montana coefficients: val[mm/h]=a*duration[minutes]^(-b)
95% confidence interval half width [mm/h]
Return period (years) | 1h | 3h | 6h | 12h | 24h | 48h | 72h | Montana a | Montana b | 1h | 3h | 6h | 12h | 24h | 48h | 72h
2 | 19.833 | 10.1427 | 5.9858 | 3.2623 | 1.709 | 1.0005 | 0.74826 | 343.067 | 0.69311 | 1.1748 | 0.56249 | 0.31491 | 0.17135 | 0.084086 | 0.047269 | 0.032698
5 | 24.8223 | 12.6978 | 7.5835 | 4.1697 | 2.1539 | 1.2484 | 0.91652 | 423.3131 | 0.68966 | 1.8654 | 0.874 | 0.52757 | 0.31445 | 0.15341 | 0.085389 | 0.056594
10 | 28.6775 | 14.644 | 8.8623 | 4.9389 | 2.5284 | 1.4553 | 1.0529 | 481.1416 | 0.68578 | 2.5839 | 1.1734 | 0.76692 | 0.49529 | 0.23975 | 0.13293 | 0.08521
20 | 32.6051 | 16.6019 | 10.2049 | 5.7878 | 2.9391 | 1.6806 | 1.1976 | 536.2716 | 0.68109 | 3.5017 | 1.5446 | 1.0936 | 0.76247 | 0.36728 | 0.20286 | 0.1261
25 | 33.8853 | 17.2349 | 10.6513 | 6.0795 | 3.0796 | 1.7573 | 1.2461 | 553.4128 | 0.67943 | 3.8418 | 1.6806 | 1.2194 | 0.86986 | 0.41854 | 0.23086 | 0.1422
30 | 34.9372 | 17.7529 | 11.0212 | 6.3247 | 3.1976 | 1.8216 | 1.2864 | 567.191 | 0.67802 | 4.1362 | 1.7979 | 1.3301 | 0.96606 | 0.46445 | 0.2559 | 0.15649
50 | 37.9127 | 19.2091 | 12.0834 | 7.0469 | 3.5438 | 2.0096 | 1.4027 | 604.6747 | 0.67386 | 5.042 | 2.1564 | 1.6796 | 1.2793 | 0.61377 | 0.33705 | 0.20217
100 | 42.0188 | 21.1962 | 13.5871 | 8.1153 | 4.0529 | 2.2845 | 1.5689 | 652.796 | 0.6677 | 6.4687 | 2.7144 | 2.2523 | 1.819 | 0.87041 | 0.47573 | 0.27848
200 | 46.2064 | 23.1965 | 15.1662 | 9.2955 | 4.6114 | 2.584 | 1.7453 | 697.593 | 0.66099 | 8.1341 | 3.3563 | 2.9477 | 2.5116 | 1.1984 | 0.65179 | 0.37282

## GWL = 2 K
IDFs are calculated using the biad-adjusted Regional Climate model MAR3.14.0 forced by ERA5 (resolution of 5 km) reanalysis over 1940-2023.
The IDF for each location is calculated taking the closest MAR pixel to the center of the commune and its 5 closest neighbours (red points on the map below).
The values are computed as a weighted (by the distance) average of those selected pixels.
The GWL (Global Warming level) represents the Global Mean Surface Temperature anomaly with 1850-1899 as reference.
The used statistical law is a General Pareto Distribution, future IDFs are computed by adding 7% of intensity per degree of Global Warming
Reference: Brajkovic et al., 2025 (https://doi.org/10.1016/j.ejrh.2025.102399); contact : josip.brajkovic@uliege.be
Units: mm per hour
Montana coefficients: val[mm/h]=a*duration[minutes]^(-b)
95% confidence interval half width [mm/h]
Return period (years) | 1h | 3h | 6h | 12h | 24h | 48h | 72h | Montana a | Montana b | 1h | 3h | 6h | 12h | 24h | 48h | 72h
2 | 21.2213 | 10.8527 | 6.4048 | 3.4906 | 1.8286 | 1.0705 | 0.80063 | 367.0816 | 0.69311 | 1.2571 | 0.60187 | 0.33696 | 0.18334 | 0.089972 | 0.050577 | 0.034987
5 | 26.5599 | 13.5867 | 8.1143 | 4.4616 | 2.3047 | 1.3358 | 0.98068 | 452.9439 | 0.68966 | 1.996 | 0.93518 | 0.5645 | 0.33646 | 0.16415 | 0.091366 | 0.060555
10 | 30.6849 | 15.669 | 9.4827 | 5.2847 | 2.7054 | 1.5572 | 1.1266 | 514.8217 | 0.68578 | 2.7648 | 1.2555 | 0.82061 | 0.52996 | 0.25653 | 0.14224 | 0.091175
20 | 34.8874 | 17.7641 | 10.9193 | 6.193 | 3.1449 | 1.7983 | 1.2815 | 573.8107 | 0.68109 | 3.7468 | 1.6527 | 1.1701 | 0.81584 | 0.39299 | 0.21706 | 0.13493
25 | 36.2573 | 18.4413 | 11.3969 | 6.505 | 3.2952 | 1.8804 | 1.3333 | 592.1518 | 0.67943 | 4.1107 | 1.7983 | 1.3048 | 0.93075 | 0.44784 | 0.24702 | 0.15216
30 | 37.3828 | 18.9956 | 11.7927 | 6.7675 | 3.4214 | 1.9491 | 1.3764 | 606.8945 | 0.67802 | 4.4257 | 1.9238 | 1.4232 | 1.0337 | 0.49696 | 0.27381 | 0.16744
50 | 40.5666 | 20.5538 | 12.9292 | 7.5402 | 3.7918 | 2.1503 | 1.5009 | 647.0031 | 0.67386 | 5.3949 | 2.3074 | 1.7971 | 1.3688 | 0.65673 | 0.36064 | 0.21633
100 | 44.9601 | 22.6799 | 14.5382 | 8.6834 | 4.3366 | 2.4444 | 1.6787 | 698.4904 | 0.6677 | 6.9215 | 2.9044 | 2.41 | 1.9463 | 0.93134 | 0.50903 | 0.29797
200 | 49.4408 | 24.8202 | 16.2279 | 9.9462 | 4.9342 | 2.7649 | 1.8675 | 746.4254 | 0.66099 | 8.7035 | 3.5912 | 3.1541 | 2.6874 | 1.2822 | 0.69742 | 0.39892

## GWL = 3 K
IDFs are calculated using the biad-adjusted Regional Climate model MAR3.14.0 forced by ERA5 (resolution of 5 km) reanalysis over 1940-2023.
The IDF for each location is calculated taking the closest MAR pixel to the center of the commune and its 5 closest neighbours (red points on the map below).
The values are computed as a weighted (by the distance) average of those selected pixels.
The GWL (Global Warming level) represents the Global Mean Surface Temperature anomaly with 1850-1899 as reference.
The used statistical law is a General Pareto Distribution, future IDFs are computed by adding 7% of intensity per degree of Global Warming
Reference: Brajkovic et al., 2025 (https://doi.org/10.1016/j.ejrh.2025.102399); contact : josip.brajkovic@uliege.be
Units: mm per hour
Montana coefficients: val[mm/h]=a*duration[minutes]^(-b)
95% confidence interval half width [mm/h]
Return period (years) | 1h | 3h | 6h | 12h | 24h | 48h | 72h | Montana a | Montana b | 1h | 3h | 6h | 12h | 24h | 48h | 72h
2 | 22.6096 | 11.5627 | 6.8238 | 3.719 | 1.9483 | 1.1405 | 0.85301 | 391.0964 | 0.69311 | 1.3393 | 0.64124 | 0.359 | 0.19533 | 0.095857 | 0.053886 | 0.037276
5 | 28.2975 | 14.4755 | 8.6452 | 4.7535 | 2.4555 | 1.4231 | 1.0448 | 482.5764 | 0.68966 | 2.1266 | 0.99636 | 0.60143 | 0.35848 | 0.17489 | 0.097343 | 0.064517
10 | 32.6923 | 16.6941 | 10.103 | 5.6304 | 2.8824 | 1.659 | 1.2003 | 548.5017 | 0.68578 | 2.9457 | 1.3377 | 0.87429 | 0.56463 | 0.27331 | 0.15154 | 0.09714
20 | 37.1698 | 18.9262 | 11.6336 | 6.5981 | 3.3506 | 1.9159 | 1.3653 | 611.3498 | 0.68109 | 3.992 | 1.7609 | 1.2467 | 0.86921 | 0.4187 | 0.23126 | 0.14376
25 | 38.6293 | 19.6477 | 12.1425 | 6.9306 | 3.5108 | 2.0034 | 1.4206 | 630.8904 | 0.67943 | 4.3796 | 1.9159 | 1.3901 | 0.99164 | 0.47713 | 0.26318 | 0.16211
30 | 39.8284 | 20.2384 | 12.5642 | 7.2102 | 3.6453 | 2.0767 | 1.4665 | 646.5977 | 0.67802 | 4.7152 | 2.0496 | 1.5163 | 1.1013 | 0.52947 | 0.29172 | 0.17839
50 | 43.2205 | 21.8984 | 13.775 | 8.0335 | 4.0399 | 2.291 | 1.5991 | 689.3295 | 0.67386 | 5.7479 | 2.4583 | 1.9147 | 1.4584 | 0.6997 | 0.38424 | 0.23048
100 | 47.9014 | 24.1636 | 15.4893 | 9.2515 | 4.6203 | 2.6043 | 1.7886 | 744.1871 | 0.6677 | 7.3743 | 3.0944 | 2.5677 | 2.0736 | 0.99227 | 0.54233 | 0.31746
200 | 52.6753 | 26.444 | 17.2895 | 10.5969 | 5.257 | 2.9458 | 1.9897 | 795.257 | 0.66099 | 9.2729 | 3.8261 | 3.3604 | 2.8632 | 1.3661 | 0.74304 | 0.42502

## GWL = 4 K
IDFs are calculated using the biad-adjusted Regional Climate model MAR3.14.0 forced by ERA5 (resolution of 5 km) reanalysis over 1940-2023.
The IDF for each location is calculated taking the closest MAR pixel to the center of the commune and its 5 closest neighbours (red points on the map below).
The values are computed as a weighted (by the distance) average of those selected pixels.
The GWL (Global Warming level) represents the Global Mean Surface Temperature anomaly with 1850-1899 as reference.
The used statistical law is a General Pareto Distribution, future IDFs are computed by adding 7% of intensity per degree of Global Warming
Reference: Brajkovic et al., 2025 (https://doi.org/10.1016/j.ejrh.2025.102399); contact : josip.brajkovic@uliege.be
Units: mm per hour
Montana coefficients: val[mm/h]=a*duration[minutes]^(-b)
95% confidence interval half width [mm/h]
Return period (years) | 1h | 3h | 6h | 12h | 24h | 48h | 72h | Montana a | Montana b | 1h | 3h | 6h | 12h | 24h | 48h | 72h
2 | 23.9979 | 12.2727 | 7.2428 | 3.9474 | 2.0679 | 1.2105 | 0.90539 | 415.1112 | 0.69311 | 1.4215 | 0.68062 | 0.38105 | 0.20733 | 0.10174 | 0.057195 | 0.039565
5 | 30.035 | 15.3644 | 9.176 | 5.0454 | 2.6062 | 1.5105 | 1.109 | 512.2085 | 0.68966 | 2.2572 | 1.0575 | 0.63836 | 0.38049 | 0.18563 | 0.10332 | 0.068478
10 | 34.6997 | 17.7192 | 10.7234 | 5.9761 | 3.0594 | 1.7609 | 1.274 | 582.1817 | 0.68578 | 3.1265 | 1.4198 | 0.92797 | 0.5993 | 0.2901 | 0.16085 | 0.1031
20 | 39.4521 | 20.0884 | 12.348 | 7.0033 | 3.5564 | 2.0336 | 1.4491 | 648.8886 | 0.68109 | 4.2371 | 1.869 | 1.3233 | 0.92259 | 0.44441 | 0.24546 | 0.15259
25 | 41.0012 | 20.8542 | 12.8881 | 7.3562 | 3.7264 | 2.1264 | 1.5078 | 669.6296 | 0.67943 | 4.6485 | 2.0336 | 1.4755 | 1.0525 | 0.50643 | 0.27934 | 0.17207
30 | 42.274 | 21.4811 | 13.3357 | 7.6529 | 3.8691 | 2.2042 | 1.5565 | 686.3002 | 0.67802 | 5.0047 | 2.1755 | 1.6094 | 1.1689 | 0.56198 | 0.30963 | 0.18935
50 | 45.8744 | 23.243 | 14.6209 | 8.5268 | 4.2879 | 2.4316 | 1.6973 | 731.6576 | 0.67386 | 6.1008 | 2.6092 | 2.0323 | 1.5479 | 0.74266 | 0.40783 | 0.24463
100 | 50.8427 | 25.6474 | 16.4404 | 9.8196 | 4.904 | 2.7642 | 1.8984 | 789.8828 | 0.6677 | 7.8271 | 3.2844 | 2.7253 | 2.201 | 1.0532 | 0.57563 | 0.33696
200 | 55.9097 | 28.0677 | 18.3511 | 11.2476 | 5.5798 | 3.1266 | 2.1119 | 844.0886 | 0.66099 | 9.8422 | 4.0611 | 3.5668 | 3.039 | 1.45 | 0.78867 | 0.45112