## GWL = 1 K
IDFs are calculated using the biad-adjusted Regional Climate model MAR3.14.0 forced by ERA5 (resolution of 5 km) reanalysis over 1940-2023.
The IDF for each location is calculated taking the closest MAR pixel to the center of the commune and its 5 closest neighbours (red points on the map below).
The values are computed as a weighted (by the distance) average of those selected pixels.
The GWL (Global Warming level) represents the Global Mean Surface Temperature anomaly with 1850-1899 as reference.
The used statistical law is a General Pareto Distribution, future IDFs are computed by adding 7% of intensity per degree of Global Warming
Reference: Brajkovic et al., 2025 (https://doi.org/10.1016/j.ejrh.2025.102399); contact : josip.brajkovic@uliege.be
Units: mm per hour
Montana coefficients: val[mm/h]=a*duration[minutes]^(-b)
95% confidence interval half width [mm/h]
Return period (years) | 1h | 3h | 6h | 12h | 24h | 48h | 72h | Montana a | Montana b | 1h | 3h | 6h | 12h | 24h | 48h | 72h
2 | 19.6187 | 9.8047 | 5.6553 | 3.1271 | 1.6268 | 0.95633 | 0.71718 | 361.9243 | 0.70922 | 1.0743 | 0.46752 | 0.27805 | 0.1588 | 0.07831 | 0.041912 | 0.029586
5 | 24.859 | 12.0651 | 7.0437 | 3.9393 | 2.0341 | 1.1712 | 0.8588 | 478.4318 | 0.7201 | 1.8548 | 0.72526 | 0.46039 | 0.2721 | 0.13977 | 0.072304 | 0.04816
10 | 29.0553 | 13.7344 | 8.1248 | 4.5907 | 2.3698 | 1.3443 | 0.96862 | 578.6525 | 0.72894 | 2.8153 | 1.0313 | 0.67944 | 0.4076 | 0.21725 | 0.10947 | 0.068129
20 | 33.464 | 15.3698 | 9.2334 | 5.2758 | 2.7315 | 1.5273 | 1.0808 | 690.8017 | 0.73822 | 4.1582 | 1.4496 | 0.98366 | 0.60138 | 0.33178 | 0.16306 | 0.094843
25 | 34.9305 | 15.8892 | 9.5963 | 5.5039 | 2.8539 | 1.5884 | 1.1175 | 729.701 | 0.74129 | 4.6782 | 1.608 | 1.1008 | 0.67759 | 0.37763 | 0.18421 | 0.10501
30 | 36.1463 | 16.311 | 9.895 | 5.693 | 2.956 | 1.6391 | 1.1476 | 762.5626 | 0.74383 | 5.1362 | 1.7458 | 1.2035 | 0.74514 | 0.41859 | 0.20297 | 0.1139
50 | 39.6389 | 17.4808 | 10.7426 | 6.2365 | 3.2533 | 1.7853 | 1.233 | 860.1031 | 0.75109 | 6.5844 | 2.171 | 1.5262 | 0.96077 | 0.55106 | 0.26298 | 0.14169
100 | 44.589 | 19.0404 | 11.9186 | 7.0072 | 3.6839 | 1.9934 | 1.351 | 1006.5021 | 0.76125 | 8.9614 | 2.8366 | 2.048 | 1.3193 | 0.77629 | 0.3631 | 0.1864
200 | 49.7947 | 20.5685 | 13.1253 | 7.8183 | 4.1484 | 2.2134 | 1.4717 | 1171.0975 | 0.77177 | 11.8526 | 3.5992 | 2.6704 | 1.7598 | 1.0602 | 0.48665 | 0.23951

## GWL = 2 K
IDFs are calculated using the biad-adjusted Regional Climate model MAR3.14.0 forced by ERA5 (resolution of 5 km) reanalysis over 1940-2023.
The IDF for each location is calculated taking the closest MAR pixel to the center of the commune and its 5 closest neighbours (red points on the map below).
The values are computed as a weighted (by the distance) average of those selected pixels.
The GWL (Global Warming level) represents the Global Mean Surface Temperature anomaly with 1850-1899 as reference.
The used statistical law is a General Pareto Distribution, future IDFs are computed by adding 7% of intensity per degree of Global Warming
Reference: Brajkovic et al., 2025 (https://doi.org/10.1016/j.ejrh.2025.102399); contact : josip.brajkovic@uliege.be
Units: mm per hour
Montana coefficients: val[mm/h]=a*duration[minutes]^(-b)
95% confidence interval half width [mm/h]
Return period (years) | 1h | 3h | 6h | 12h | 24h | 48h | 72h | Montana a | Montana b | 1h | 3h | 6h | 12h | 24h | 48h | 72h
2 | 20.992 | 10.491 | 6.0512 | 3.346 | 1.7406 | 1.0233 | 0.76738 | 387.2582 | 0.70922 | 1.1495 | 0.50024 | 0.29751 | 0.16992 | 0.083792 | 0.044845 | 0.031657
5 | 26.5992 | 12.9096 | 7.5368 | 4.2151 | 2.1765 | 1.2531 | 0.91891 | 511.9228 | 0.7201 | 1.9847 | 0.77602 | 0.49262 | 0.29115 | 0.14955 | 0.077365 | 0.051531
10 | 31.0891 | 14.6958 | 8.6935 | 4.912 | 2.5357 | 1.4384 | 1.0364 | 619.1582 | 0.72894 | 3.0123 | 1.1035 | 0.727 | 0.43613 | 0.23246 | 0.11714 | 0.072898
20 | 35.8065 | 16.4457 | 9.8797 | 5.6451 | 2.9228 | 1.6342 | 1.1565 | 739.1583 | 0.73822 | 4.4493 | 1.5511 | 1.0525 | 0.64347 | 0.355 | 0.17448 | 0.10148
25 | 37.3756 | 17.0014 | 10.268 | 5.8891 | 3.0536 | 1.6996 | 1.1957 | 780.7798 | 0.74129 | 5.0057 | 1.7206 | 1.1778 | 0.72502 | 0.40406 | 0.1971 | 0.11236
30 | 38.6765 | 17.4528 | 10.5876 | 6.0915 | 3.163 | 1.7539 | 1.228 | 815.942 | 0.74383 | 5.4958 | 1.868 | 1.2878 | 0.7973 | 0.44789 | 0.21718 | 0.12187
50 | 42.4136 | 18.7045 | 11.4946 | 6.673 | 3.481 | 1.9102 | 1.3193 | 920.3102 | 0.75109 | 7.0453 | 2.323 | 1.633 | 1.028 | 0.58963 | 0.28139 | 0.15161
100 | 47.7102 | 20.3732 | 12.7529 | 7.4977 | 3.9418 | 2.1329 | 1.4456 | 1076.9573 | 0.76125 | 9.5887 | 3.0352 | 2.1914 | 1.4116 | 0.83063 | 0.38852 | 0.19945
200 | 53.2803 | 22.0083 | 14.0441 | 8.3655 | 4.4388 | 2.3684 | 1.5747 | 1253.0743 | 0.77177 | 12.6823 | 3.8512 | 2.8573 | 1.883 | 1.1345 | 0.52071 | 0.25628

## GWL = 3 K
IDFs are calculated using the biad-adjusted Regional Climate model MAR3.14.0 forced by ERA5 (resolution of 5 km) reanalysis over 1940-2023.
The IDF for each location is calculated taking the closest MAR pixel to the center of the commune and its 5 closest neighbours (red points on the map below).
The values are computed as a weighted (by the distance) average of those selected pixels.
The GWL (Global Warming level) represents the Global Mean Surface Temperature anomaly with 1850-1899 as reference.
The used statistical law is a General Pareto Distribution, future IDFs are computed by adding 7% of intensity per degree of Global Warming
Reference: Brajkovic et al., 2025 (https://doi.org/10.1016/j.ejrh.2025.102399); contact : josip.brajkovic@uliege.be
Units: mm per hour
Montana coefficients: val[mm/h]=a*duration[minutes]^(-b)
95% confidence interval half width [mm/h]
Return period (years) | 1h | 3h | 6h | 12h | 24h | 48h | 72h | Montana a | Montana b | 1h | 3h | 6h | 12h | 24h | 48h | 72h
2 | 22.3653 | 11.1773 | 6.447 | 3.5649 | 1.8545 | 1.0902 | 0.81759 | 412.5938 | 0.70922 | 1.2247 | 0.53297 | 0.31698 | 0.18104 | 0.089273 | 0.047779 | 0.033728
5 | 28.3393 | 13.7542 | 8.0298 | 4.4908 | 2.3188 | 1.3351 | 0.97903 | 545.4131 | 0.7201 | 2.1145 | 0.82679 | 0.52485 | 0.3102 | 0.15934 | 0.082426 | 0.054902
10 | 33.123 | 15.6572 | 9.2623 | 5.2334 | 2.7016 | 1.5325 | 1.1042 | 659.6639 | 0.72894 | 3.2094 | 1.1757 | 0.77456 | 0.46466 | 0.24766 | 0.1248 | 0.077667
20 | 38.149 | 17.5216 | 10.526 | 6.0144 | 3.114 | 1.7411 | 1.2322 | 787.5145 | 0.73822 | 4.7404 | 1.6526 | 1.1214 | 0.68557 | 0.37823 | 0.18589 | 0.10812
25 | 39.8208 | 18.1136 | 10.9397 | 6.2744 | 3.2534 | 1.8108 | 1.2739 | 831.8587 | 0.74129 | 5.3332 | 1.8332 | 1.2549 | 0.77245 | 0.4305 | 0.21 | 0.11971
30 | 41.2068 | 18.5945 | 11.2803 | 6.49 | 3.3699 | 1.8686 | 1.3083 | 869.3212 | 0.74383 | 5.8553 | 1.9903 | 1.372 | 0.84946 | 0.47719 | 0.23139 | 0.12984
50 | 45.1883 | 19.9282 | 12.2466 | 7.1096 | 3.7087 | 2.0352 | 1.4056 | 980.5173 | 0.75109 | 7.5062 | 2.475 | 1.7399 | 1.0953 | 0.62821 | 0.2998 | 0.16152
100 | 50.8315 | 21.706 | 13.5872 | 7.9882 | 4.1996 | 2.2724 | 1.5402 | 1147.4124 | 0.76125 | 10.216 | 3.2338 | 2.3347 | 1.504 | 0.88497 | 0.41394 | 0.2125
200 | 56.766 | 23.4481 | 14.9629 | 8.9128 | 4.7292 | 2.5233 | 1.6778 | 1335.0511 | 0.77177 | 13.512 | 4.1031 | 3.0442 | 2.0062 | 1.2087 | 0.55478 | 0.27304

## GWL = 4 K
IDFs are calculated using the biad-adjusted Regional Climate model MAR3.14.0 forced by ERA5 (resolution of 5 km) reanalysis over 1940-2023.
The IDF for each location is calculated taking the closest MAR pixel to the center of the commune and its 5 closest neighbours (red points on the map below).
The values are computed as a weighted (by the distance) average of those selected pixels.
The GWL (Global Warming level) represents the Global Mean Surface Temperature anomaly with 1850-1899 as reference.
The used statistical law is a General Pareto Distribution, future IDFs are computed by adding 7% of intensity per degree of Global Warming
Reference: Brajkovic et al., 2025 (https://doi.org/10.1016/j.ejrh.2025.102399); contact : josip.brajkovic@uliege.be
Units: mm per hour
Montana coefficients: val[mm/h]=a*duration[minutes]^(-b)
95% confidence interval half width [mm/h]
Return period (years) | 1h | 3h | 6h | 12h | 24h | 48h | 72h | Montana a | Montana b | 1h | 3h | 6h | 12h | 24h | 48h | 72h
2 | 23.7386 | 11.8637 | 6.8429 | 3.7838 | 1.9684 | 1.1572 | 0.86779 | 437.9281 | 0.70922 | 1.2999 | 0.5657 | 0.33644 | 0.19215 | 0.094755 | 0.050713 | 0.035799
5 | 30.0794 | 14.5987 | 8.5229 | 4.7666 | 2.4612 | 1.4171 | 1.0391 | 578.9034 | 0.7201 | 2.2444 | 0.87756 | 0.55708 | 0.32925 | 0.16912 | 0.087487 | 0.058274
10 | 35.1569 | 16.6187 | 9.831 | 5.5547 | 2.8675 | 1.6266 | 1.172 | 700.1695 | 0.72894 | 3.4065 | 1.2479 | 0.82212 | 0.49319 | 0.26287 | 0.13246 | 0.082436
20 | 40.4915 | 18.5974 | 11.1724 | 6.3837 | 3.3052 | 1.848 | 1.3078 | 835.8703 | 0.73822 | 5.0315 | 1.7541 | 1.1902 | 0.72766 | 0.40145 | 0.19731 | 0.11476
25 | 42.2659 | 19.2259 | 11.6115 | 6.6597 | 3.4532 | 1.922 | 1.3522 | 882.9375 | 0.74129 | 5.6606 | 1.9457 | 1.3319 | 0.81988 | 0.45693 | 0.22289 | 0.12706
30 | 43.737 | 19.7363 | 11.9729 | 6.8885 | 3.5768 | 1.9833 | 1.3886 | 922.7008 | 0.74383 | 6.2148 | 2.1125 | 1.4563 | 0.90162 | 0.50649 | 0.24559 | 0.13782
50 | 47.963 | 21.1518 | 12.9985 | 7.5461 | 3.9364 | 2.1602 | 1.4919 | 1040.7246 | 0.75109 | 7.9671 | 2.6269 | 1.8467 | 1.1625 | 0.66678 | 0.31821 | 0.17144
100 | 53.9527 | 23.0389 | 14.4215 | 8.4787 | 4.4575 | 2.412 | 1.6348 | 1217.8676 | 0.76125 | 10.8433 | 3.4323 | 2.4781 | 1.5963 | 0.93931 | 0.43935 | 0.22554
200 | 60.2516 | 24.8879 | 15.8816 | 9.4601 | 5.0196 | 2.6782 | 1.7808 | 1417.0279 | 0.77177 | 14.3417 | 4.3551 | 3.2311 | 2.1294 | 1.2829 | 0.58884 | 0.28981