## GWL = 1 K
IDFs are calculated using the biad-adjusted Regional Climate model MAR3.14.0 forced by ERA5 (resolution of 5 km) reanalysis over 1940-2023.
The IDF for each location is calculated taking the closest MAR pixel to the center of the commune and its 5 closest neighbours (red points on the map below).
The values are computed as a weighted (by the distance) average of those selected pixels.
The GWL (Global Warming level) represents the Global Mean Surface Temperature anomaly with 1850-1899 as reference.
The used statistical law is a General Pareto Distribution, future IDFs are computed by adding 7% of intensity per degree of Global Warming
Reference: Brajkovic et al., 2025 (https://doi.org/10.1016/j.ejrh.2025.102399); contact : josip.brajkovic@uliege.be
Units: mm per hour
Montana coefficients: val[mm/h]=a*duration[minutes]^(-b)
95% confidence interval half width [mm/h]
Return period (years) | 1h | 3h | 6h | 12h | 24h | 48h | 72h | Montana a | Montana b | 1h | 3h | 6h | 12h | 24h | 48h | 72h
2 | 22.6958 | 11.29 | 6.3076 | 3.3988 | 1.7384 | 1.019 | 0.78452 | 445.9135 | 0.72442 | 1.2904 | 0.61247 | 0.32741 | 0.17081 | 0.084534 | 0.046803 | 0.034833
5 | 29.3404 | 14.3642 | 7.9873 | 4.304 | 2.2045 | 1.2705 | 0.96283 | 599.4264 | 0.73418 | 2.3134 | 0.99717 | 0.56614 | 0.31563 | 0.17031 | 0.090258 | 0.0606
10 | 34.8171 | 16.7719 | 9.3583 | 5.0741 | 2.6261 | 1.4901 | 1.107 | 729.6477 | 0.74069 | 3.6107 | 1.4147 | 0.84555 | 0.49923 | 0.28854 | 0.14869 | 0.092416
20 | 40.7314 | 19.253 | 10.8223 | 5.9266 | 3.1185 | 1.7388 | 1.2598 | 874.2591 | 0.7469 | 5.4854 | 1.9753 | 1.2348 | 0.77098 | 0.4739 | 0.23786 | 0.13837
25 | 42.7368 | 20.0677 | 11.3145 | 6.2201 | 3.2939 | 1.8257 | 1.3109 | 924.2786 | 0.74888 | 6.2279 | 2.1894 | 1.3862 | 0.88032 | 0.55107 | 0.27431 | 0.15651
30 | 44.4143 | 20.7393 | 11.7244 | 6.467 | 3.444 | 1.8994 | 1.3534 | 966.5134 | 0.7505 | 6.889 | 2.3771 | 1.5201 | 0.97833 | 0.62132 | 0.30721 | 0.17261
50 | 49.3105 | 22.6494 | 12.9115 | 7.1953 | 3.8985 | 2.119 | 1.4759 | 1091.8988 | 0.75507 | 9.0194 | 2.9657 | 1.9463 | 1.2977 | 0.8565 | 0.41569 | 0.22413
100 | 56.4541 | 25.3101 | 14.6173 | 8.2751 | 4.6048 | 2.4514 | 1.6506 | 1280.7185 | 0.76145 | 12.6373 | 3.919 | 2.6542 | 1.8489 | 1.2817 | 0.60673 | 0.31014
200 | 64.2391 | 28.0523 | 16.4395 | 9.4708 | 5.43 | 2.828 | 1.8359 | 1494.872 | 0.76815 | 17.2206 | 5.0596 | 3.5273 | 2.5574 | 1.8582 | 0.85801 | 0.4164

## GWL = 2 K
IDFs are calculated using the biad-adjusted Regional Climate model MAR3.14.0 forced by ERA5 (resolution of 5 km) reanalysis over 1940-2023.
The IDF for each location is calculated taking the closest MAR pixel to the center of the commune and its 5 closest neighbours (red points on the map below).
The values are computed as a weighted (by the distance) average of those selected pixels.
The GWL (Global Warming level) represents the Global Mean Surface Temperature anomaly with 1850-1899 as reference.
The used statistical law is a General Pareto Distribution, future IDFs are computed by adding 7% of intensity per degree of Global Warming
Reference: Brajkovic et al., 2025 (https://doi.org/10.1016/j.ejrh.2025.102399); contact : josip.brajkovic@uliege.be
Units: mm per hour
Montana coefficients: val[mm/h]=a*duration[minutes]^(-b)
95% confidence interval half width [mm/h]
Return period (years) | 1h | 3h | 6h | 12h | 24h | 48h | 72h | Montana a | Montana b | 1h | 3h | 6h | 12h | 24h | 48h | 72h
2 | 24.2845 | 12.0803 | 6.7491 | 3.6368 | 1.8601 | 1.0903 | 0.83944 | 477.1277 | 0.72442 | 1.3807 | 0.65534 | 0.35033 | 0.18276 | 0.090451 | 0.05008 | 0.037271
5 | 31.3942 | 15.3697 | 8.5464 | 4.6053 | 2.3588 | 1.3594 | 1.0302 | 641.3864 | 0.73418 | 2.4753 | 1.067 | 0.60577 | 0.33773 | 0.18223 | 0.096576 | 0.064842
10 | 37.2543 | 17.9459 | 10.0134 | 5.4293 | 2.8099 | 1.5944 | 1.1845 | 780.7223 | 0.74069 | 3.8635 | 1.5137 | 0.90473 | 0.53418 | 0.30873 | 0.1591 | 0.098885
20 | 43.5826 | 20.6007 | 11.5799 | 6.3415 | 3.3367 | 1.8606 | 1.348 | 935.4573 | 0.7469 | 5.8694 | 2.1136 | 1.3212 | 0.82494 | 0.50707 | 0.25451 | 0.14806
25 | 45.7284 | 21.4724 | 12.1065 | 6.6555 | 3.5245 | 1.9535 | 1.4027 | 988.9782 | 0.74888 | 6.6639 | 2.3427 | 1.4833 | 0.94194 | 0.58964 | 0.29351 | 0.16747
30 | 47.5233 | 22.191 | 12.5451 | 6.9197 | 3.685 | 2.0323 | 1.4481 | 1034.1694 | 0.7505 | 7.3712 | 2.5434 | 1.6265 | 1.0468 | 0.66481 | 0.32872 | 0.18469
50 | 52.7622 | 24.2349 | 13.8153 | 7.699 | 4.1714 | 2.2674 | 1.5792 | 1168.3325 | 0.75507 | 9.6507 | 3.1733 | 2.0825 | 1.3885 | 0.91645 | 0.44479 | 0.23982
100 | 60.4059 | 27.0818 | 15.6405 | 8.8544 | 4.9271 | 2.6229 | 1.7662 | 1370.3688 | 0.76145 | 13.5219 | 4.1933 | 2.84 | 1.9783 | 1.3715 | 0.6492 | 0.33185
200 | 68.7358 | 30.016 | 17.5903 | 10.1337 | 5.8102 | 3.026 | 1.9644 | 1599.513 | 0.76815 | 18.4261 | 5.4138 | 3.7742 | 2.7364 | 1.9883 | 0.91807 | 0.44555

## GWL = 3 K
IDFs are calculated using the biad-adjusted Regional Climate model MAR3.14.0 forced by ERA5 (resolution of 5 km) reanalysis over 1940-2023.
The IDF for each location is calculated taking the closest MAR pixel to the center of the commune and its 5 closest neighbours (red points on the map below).
The values are computed as a weighted (by the distance) average of those selected pixels.
The GWL (Global Warming level) represents the Global Mean Surface Temperature anomaly with 1850-1899 as reference.
The used statistical law is a General Pareto Distribution, future IDFs are computed by adding 7% of intensity per degree of Global Warming
Reference: Brajkovic et al., 2025 (https://doi.org/10.1016/j.ejrh.2025.102399); contact : josip.brajkovic@uliege.be
Units: mm per hour
Montana coefficients: val[mm/h]=a*duration[minutes]^(-b)
95% confidence interval half width [mm/h]
Return period (years) | 1h | 3h | 6h | 12h | 24h | 48h | 72h | Montana a | Montana b | 1h | 3h | 6h | 12h | 24h | 48h | 72h
2 | 25.8733 | 12.8706 | 7.1907 | 3.8747 | 1.9818 | 1.1616 | 0.89436 | 508.3417 | 0.72442 | 1.471 | 0.69822 | 0.37325 | 0.19472 | 0.096369 | 0.053356 | 0.03971
5 | 33.448 | 16.3752 | 9.1056 | 4.9066 | 2.5131 | 1.4483 | 1.0976 | 683.346 | 0.73418 | 2.6372 | 1.1368 | 0.6454 | 0.35982 | 0.19415 | 0.10289 | 0.069084
10 | 39.6915 | 19.12 | 10.6685 | 5.7845 | 2.9938 | 1.6987 | 1.262 | 831.7978 | 0.74069 | 4.1162 | 1.6128 | 0.96392 | 0.56912 | 0.32893 | 0.1695 | 0.10535
20 | 46.4338 | 21.9484 | 12.3374 | 6.7564 | 3.555 | 1.9823 | 1.4362 | 996.6555 | 0.7469 | 6.2534 | 2.2519 | 1.4076 | 0.87891 | 0.54025 | 0.27116 | 0.15774
25 | 48.72 | 22.8772 | 12.8985 | 7.0909 | 3.7551 | 2.0813 | 1.4945 | 1053.6777 | 0.74888 | 7.0998 | 2.4959 | 1.5803 | 1.0036 | 0.62822 | 0.31271 | 0.17842
30 | 50.6323 | 23.6428 | 13.3658 | 7.3724 | 3.9261 | 2.1653 | 1.5429 | 1101.8253 | 0.7505 | 7.8534 | 2.7098 | 1.733 | 1.1153 | 0.7083 | 0.35022 | 0.19678
50 | 56.214 | 25.8203 | 14.7191 | 8.2026 | 4.4443 | 2.4157 | 1.6825 | 1244.7647 | 0.75507 | 10.2821 | 3.3809 | 2.2188 | 1.4794 | 0.97641 | 0.47389 | 0.25551
100 | 64.3577 | 28.8535 | 16.6637 | 9.4336 | 5.2494 | 2.7945 | 1.8817 | 1460.0187 | 0.76145 | 14.4065 | 4.4676 | 3.0258 | 2.1077 | 1.4612 | 0.69167 | 0.35356
200 | 73.2326 | 31.9796 | 18.741 | 10.7967 | 6.1903 | 3.2239 | 2.0929 | 1704.154 | 0.76815 | 19.6315 | 5.768 | 4.0211 | 2.9154 | 2.1184 | 0.97813 | 0.4747

## GWL = 4 K
IDFs are calculated using the biad-adjusted Regional Climate model MAR3.14.0 forced by ERA5 (resolution of 5 km) reanalysis over 1940-2023.
The IDF for each location is calculated taking the closest MAR pixel to the center of the commune and its 5 closest neighbours (red points on the map below).
The values are computed as a weighted (by the distance) average of those selected pixels.
The GWL (Global Warming level) represents the Global Mean Surface Temperature anomaly with 1850-1899 as reference.
The used statistical law is a General Pareto Distribution, future IDFs are computed by adding 7% of intensity per degree of Global Warming
Reference: Brajkovic et al., 2025 (https://doi.org/10.1016/j.ejrh.2025.102399); contact : josip.brajkovic@uliege.be
Units: mm per hour
Montana coefficients: val[mm/h]=a*duration[minutes]^(-b)
95% confidence interval half width [mm/h]
Return period (years) | 1h | 3h | 6h | 12h | 24h | 48h | 72h | Montana a | Montana b | 1h | 3h | 6h | 12h | 24h | 48h | 72h
2 | 27.462 | 13.6609 | 7.6322 | 4.1126 | 2.1035 | 1.2329 | 0.94927 | 539.5557 | 0.72442 | 1.5613 | 0.74109 | 0.39617 | 0.20668 | 0.10229 | 0.056632 | 0.042148
5 | 35.5018 | 17.3807 | 9.6647 | 5.2078 | 2.6674 | 1.5373 | 1.165 | 725.3057 | 0.73418 | 2.7992 | 1.2066 | 0.68503 | 0.38192 | 0.20608 | 0.10921 | 0.073326
10 | 42.1287 | 20.294 | 11.3235 | 6.1397 | 3.1776 | 1.803 | 1.3395 | 882.8728 | 0.74069 | 4.369 | 1.7118 | 1.0231 | 0.60407 | 0.34913 | 0.17991 | 0.11182
20 | 49.285 | 23.2961 | 13.095 | 7.1712 | 3.7733 | 2.104 | 1.5244 | 1057.8537 | 0.7469 | 6.6374 | 2.3901 | 1.4941 | 0.93288 | 0.57342 | 0.28781 | 0.16743
25 | 51.7116 | 24.2819 | 13.6905 | 7.5263 | 3.9857 | 2.2091 | 1.5862 | 1118.3771 | 0.74888 | 7.5358 | 2.6492 | 1.6774 | 1.0652 | 0.66679 | 0.33192 | 0.18938
30 | 53.7414 | 25.0945 | 14.1865 | 7.8251 | 4.1672 | 2.2982 | 1.6376 | 1169.481 | 0.7505 | 8.3356 | 2.8762 | 1.8394 | 1.1838 | 0.75179 | 0.37172 | 0.20886
50 | 59.6657 | 27.4058 | 15.6229 | 8.7063 | 4.7172 | 2.564 | 1.7858 | 1321.1976 | 0.75507 | 10.9135 | 3.5885 | 2.355 | 1.5702 | 1.0364 | 0.50299 | 0.2712
100 | 68.3095 | 30.6252 | 17.687 | 10.0129 | 5.5718 | 2.9661 | 1.9973 | 1549.6688 | 0.76145 | 15.2911 | 4.7419 | 3.2116 | 2.2371 | 1.5509 | 0.73414 | 0.37527
200 | 77.7293 | 33.9433 | 19.8918 | 11.4597 | 6.5704 | 3.4219 | 2.2214 | 1808.795 | 0.76815 | 20.837 | 6.1221 | 4.2681 | 3.0944 | 2.2485 | 1.0382 | 0.50385