## GWL = 1 K
IDFs are calculated using the biad-adjusted Regional Climate model MAR3.14.0 forced by ERA5 (resolution of 5 km) reanalysis over 1940-2023.
The IDF for each location is calculated taking the closest MAR pixel to the center of the commune and its 5 closest neighbours (red points on the map below).
The values are computed as a weighted (by the distance) average of those selected pixels.
The GWL (Global Warming level) represents the Global Mean Surface Temperature anomaly with 1850-1899 as reference.
The used statistical law is a General Pareto Distribution, future IDFs are computed by adding 7% of intensity per degree of Global Warming
Reference: Brajkovic et al., 2025 (https://doi.org/10.1016/j.ejrh.2025.102399); contact : josip.brajkovic@uliege.be
Units: mm per hour
Montana coefficients: val[mm/h]=a*duration[minutes]^(-b)
95% confidence interval half width [mm/h]
Return period (years) | 1h | 3h | 6h | 12h | 24h | 48h | 72h | Montana a | Montana b | 1h | 3h | 6h | 12h | 24h | 48h | 72h
2 | 19.8408 | 9.9065 | 5.7283 | 3.1249 | 1.6226 | 0.95121 | 0.722 | 368.4607 | 0.71081 | 0.99818 | 0.61382 | 0.30656 | 0.16203 | 0.081581 | 0.043445 | 0.031624
5 | 24.7409 | 12.4621 | 7.3187 | 3.9888 | 2.0601 | 1.1788 | 0.88704 | 445.5798 | 0.70316 | 1.644 | 0.95594 | 0.54207 | 0.29992 | 0.15257 | 0.077787 | 0.056079
10 | 28.4695 | 14.4377 | 8.6354 | 4.7262 | 2.4349 | 1.3682 | 1.0235 | 495.54 | 0.69477 | 2.4835 | 1.259 | 0.82632 | 0.47201 | 0.24222 | 0.1186 | 0.085784
20 | 32.2302 | 16.4517 | 10.0591 | 5.5451 | 2.8524 | 1.5738 | 1.1709 | 539.0701 | 0.68499 | 3.6685 | 1.6111 | 1.2301 | 0.72639 | 0.37657 | 0.17719 | 0.12871
25 | 33.4498 | 17.1085 | 10.5415 | 5.8275 | 2.9967 | 1.6437 | 1.2208 | 551.8324 | 0.68162 | 4.1248 | 1.736 | 1.389 | 0.8289 | 0.43112 | 0.20044 | 0.14575
30 | 34.4499 | 17.6483 | 10.9449 | 6.0655 | 3.1184 | 1.7022 | 1.2625 | 561.8356 | 0.67881 | 4.5249 | 1.8424 | 1.5299 | 0.92089 | 0.4802 | 0.22117 | 0.16093
50 | 37.2721 | 19.1759 | 12.1201 | 6.7685 | 3.4785 | 1.8731 | 1.3839 | 587.9357 | 0.67067 | 5.778 | 2.1622 | 1.9819 | 1.2213 | 0.64121 | 0.28804 | 0.20983
100 | 41.1562 | 21.2859 | 13.8272 | 7.8142 | 4.0156 | 2.1223 | 1.5601 | 619.1705 | 0.65913 | 7.7965 | 2.6508 | 2.7417 | 1.7418 | 0.92211 | 0.40165 | 0.29259
200 | 45.1156 | 23.4404 | 15.6734 | 8.9768 | 4.6146 | 2.3931 | 1.7504 | 646.1176 | 0.64714 | 10.1959 | 3.2075 | 3.6912 | 2.4142 | 1.2874 | 0.5451 | 0.39654

## GWL = 2 K
IDFs are calculated using the biad-adjusted Regional Climate model MAR3.14.0 forced by ERA5 (resolution of 5 km) reanalysis over 1940-2023.
The IDF for each location is calculated taking the closest MAR pixel to the center of the commune and its 5 closest neighbours (red points on the map below).
The values are computed as a weighted (by the distance) average of those selected pixels.
The GWL (Global Warming level) represents the Global Mean Surface Temperature anomaly with 1850-1899 as reference.
The used statistical law is a General Pareto Distribution, future IDFs are computed by adding 7% of intensity per degree of Global Warming
Reference: Brajkovic et al., 2025 (https://doi.org/10.1016/j.ejrh.2025.102399); contact : josip.brajkovic@uliege.be
Units: mm per hour
Montana coefficients: val[mm/h]=a*duration[minutes]^(-b)
95% confidence interval half width [mm/h]
Return period (years) | 1h | 3h | 6h | 12h | 24h | 48h | 72h | Montana a | Montana b | 1h | 3h | 6h | 12h | 24h | 48h | 72h
2 | 21.2296 | 10.5999 | 6.1293 | 3.3437 | 1.7361 | 1.0178 | 0.77254 | 394.2528 | 0.71081 | 1.068 | 0.65679 | 0.32802 | 0.17338 | 0.087292 | 0.046486 | 0.033838
5 | 26.4728 | 13.3344 | 7.831 | 4.268 | 2.2043 | 1.2613 | 0.94913 | 476.7709 | 0.70316 | 1.7591 | 1.0229 | 0.58002 | 0.32091 | 0.16325 | 0.083232 | 0.060004
10 | 30.4624 | 15.4484 | 9.2399 | 5.057 | 2.6054 | 1.4639 | 1.0951 | 530.228 | 0.69477 | 2.6573 | 1.3472 | 0.88417 | 0.50506 | 0.25917 | 0.1269 | 0.091789
20 | 34.4863 | 17.6033 | 10.7632 | 5.9332 | 3.0521 | 1.684 | 1.2528 | 576.8051 | 0.68499 | 3.9253 | 1.7239 | 1.3163 | 0.77723 | 0.40293 | 0.1896 | 0.13772
25 | 35.7913 | 18.3061 | 11.2795 | 6.2355 | 3.2065 | 1.7588 | 1.3062 | 590.4608 | 0.68162 | 4.4135 | 1.8575 | 1.4862 | 0.88692 | 0.4613 | 0.21447 | 0.15596
30 | 36.8614 | 18.8837 | 11.711 | 6.4901 | 3.3367 | 1.8214 | 1.3508 | 601.1642 | 0.67881 | 4.8416 | 1.9713 | 1.637 | 0.98535 | 0.51382 | 0.23665 | 0.17219
50 | 39.8812 | 20.5182 | 12.9685 | 7.2423 | 3.722 | 2.0042 | 1.4808 | 629.0908 | 0.67067 | 6.1825 | 2.3136 | 2.1206 | 1.3067 | 0.68609 | 0.30821 | 0.22452
100 | 44.0371 | 22.7759 | 14.7951 | 8.3612 | 4.2967 | 2.2709 | 1.6693 | 662.5112 | 0.65913 | 8.3422 | 2.8364 | 2.9337 | 1.8637 | 0.98666 | 0.42977 | 0.31307
200 | 48.2737 | 25.0812 | 16.7705 | 9.6051 | 4.9376 | 2.5606 | 1.8729 | 691.3462 | 0.64714 | 10.9097 | 3.4321 | 3.9496 | 2.5832 | 1.3775 | 0.58326 | 0.4243

## GWL = 3 K
IDFs are calculated using the biad-adjusted Regional Climate model MAR3.14.0 forced by ERA5 (resolution of 5 km) reanalysis over 1940-2023.
The IDF for each location is calculated taking the closest MAR pixel to the center of the commune and its 5 closest neighbours (red points on the map below).
The values are computed as a weighted (by the distance) average of those selected pixels.
The GWL (Global Warming level) represents the Global Mean Surface Temperature anomaly with 1850-1899 as reference.
The used statistical law is a General Pareto Distribution, future IDFs are computed by adding 7% of intensity per degree of Global Warming
Reference: Brajkovic et al., 2025 (https://doi.org/10.1016/j.ejrh.2025.102399); contact : josip.brajkovic@uliege.be
Units: mm per hour
Montana coefficients: val[mm/h]=a*duration[minutes]^(-b)
95% confidence interval half width [mm/h]
Return period (years) | 1h | 3h | 6h | 12h | 24h | 48h | 72h | Montana a | Montana b | 1h | 3h | 6h | 12h | 24h | 48h | 72h
2 | 22.6185 | 11.2934 | 6.5303 | 3.5624 | 1.8497 | 1.0844 | 0.82308 | 420.0452 | 0.71081 | 1.1379 | 0.69975 | 0.34948 | 0.18472 | 0.093003 | 0.049527 | 0.036051
5 | 28.2046 | 14.2068 | 8.3433 | 4.5472 | 2.3485 | 1.3438 | 1.0112 | 507.9615 | 0.70316 | 1.8742 | 1.0898 | 0.61796 | 0.34191 | 0.17393 | 0.088677 | 0.06393
10 | 32.4553 | 16.459 | 9.8444 | 5.3879 | 2.7758 | 1.5597 | 1.1668 | 564.9159 | 0.69477 | 2.8312 | 1.4353 | 0.94201 | 0.5381 | 0.27613 | 0.1352 | 0.097794
20 | 36.7425 | 18.7549 | 11.4673 | 6.3214 | 3.2517 | 1.7942 | 1.3348 | 614.5401 | 0.68499 | 4.1821 | 1.8367 | 1.4024 | 0.82808 | 0.42929 | 0.202 | 0.14673
25 | 38.1327 | 19.5037 | 12.0174 | 6.6434 | 3.4163 | 1.8738 | 1.3917 | 629.0886 | 0.68162 | 4.7023 | 1.979 | 1.5834 | 0.94495 | 0.49147 | 0.22851 | 0.16616
30 | 39.2729 | 20.119 | 12.4772 | 6.9147 | 3.555 | 1.9406 | 1.4392 | 640.4923 | 0.67881 | 5.1584 | 2.1003 | 1.7441 | 1.0498 | 0.54743 | 0.25213 | 0.18346
50 | 42.4902 | 21.8605 | 13.8169 | 7.7161 | 3.9655 | 2.1354 | 1.5776 | 670.2456 | 0.67067 | 6.5869 | 2.4649 | 2.2594 | 1.3922 | 0.73098 | 0.32837 | 0.23921
100 | 46.9181 | 24.2659 | 15.763 | 8.9082 | 4.5778 | 2.4195 | 1.7785 | 705.8538 | 0.65913 | 8.888 | 3.0219 | 3.1256 | 1.9856 | 1.0512 | 0.45788 | 0.33355
200 | 51.4318 | 26.7221 | 17.8676 | 10.2335 | 5.2606 | 2.7281 | 1.9955 | 736.5746 | 0.64714 | 11.6234 | 3.6566 | 4.2079 | 2.7522 | 1.4676 | 0.62142 | 0.45205

## GWL = 4 K
IDFs are calculated using the biad-adjusted Regional Climate model MAR3.14.0 forced by ERA5 (resolution of 5 km) reanalysis over 1940-2023.
The IDF for each location is calculated taking the closest MAR pixel to the center of the commune and its 5 closest neighbours (red points on the map below).
The values are computed as a weighted (by the distance) average of those selected pixels.
The GWL (Global Warming level) represents the Global Mean Surface Temperature anomaly with 1850-1899 as reference.
The used statistical law is a General Pareto Distribution, future IDFs are computed by adding 7% of intensity per degree of Global Warming
Reference: Brajkovic et al., 2025 (https://doi.org/10.1016/j.ejrh.2025.102399); contact : josip.brajkovic@uliege.be
Units: mm per hour
Montana coefficients: val[mm/h]=a*duration[minutes]^(-b)
95% confidence interval half width [mm/h]
Return period (years) | 1h | 3h | 6h | 12h | 24h | 48h | 72h | Montana a | Montana b | 1h | 3h | 6h | 12h | 24h | 48h | 72h
2 | 24.0074 | 11.9869 | 6.9313 | 3.7811 | 1.9633 | 1.151 | 0.87362 | 445.8369 | 0.71081 | 1.2078 | 0.74272 | 0.37094 | 0.19606 | 0.098713 | 0.052568 | 0.038265
5 | 29.9365 | 15.0791 | 8.8556 | 4.8264 | 2.4927 | 1.4263 | 1.0733 | 539.1523 | 0.70316 | 1.9892 | 1.1567 | 0.65591 | 0.3629 | 0.18461 | 0.094122 | 0.067855
10 | 34.4481 | 17.4696 | 10.4489 | 5.7187 | 2.9462 | 1.6555 | 1.2384 | 599.6038 | 0.69477 | 3.005 | 1.5234 | 0.99985 | 0.57114 | 0.29308 | 0.1435 | 0.1038
20 | 38.9986 | 19.9066 | 12.1715 | 6.7096 | 3.4514 | 1.9043 | 1.4167 | 652.2747 | 0.68499 | 4.4389 | 1.9495 | 1.4885 | 0.87893 | 0.45565 | 0.2144 | 0.15574
25 | 40.4742 | 20.7013 | 12.7553 | 7.0513 | 3.626 | 1.9889 | 1.4771 | 667.7173 | 0.68162 | 4.991 | 2.1005 | 1.6806 | 1.003 | 0.52165 | 0.24254 | 0.17636
30 | 41.6844 | 21.3544 | 13.2433 | 7.3393 | 3.7733 | 2.0597 | 1.5276 | 679.8201 | 0.67881 | 5.4751 | 2.2292 | 1.8512 | 1.1143 | 0.58104 | 0.26761 | 0.19473
50 | 45.0993 | 23.2028 | 14.6654 | 8.1899 | 4.209 | 2.2665 | 1.6745 | 711.4016 | 0.67067 | 6.9914 | 2.6163 | 2.3981 | 1.4777 | 0.77586 | 0.34853 | 0.2539
100 | 49.799 | 25.7559 | 16.7309 | 9.4552 | 4.8588 | 2.568 | 1.8877 | 749.1959 | 0.65913 | 9.4337 | 3.2075 | 3.3175 | 2.1075 | 1.1158 | 0.486 | 0.35403
200 | 54.5899 | 28.3629 | 18.9648 | 10.8619 | 5.5837 | 2.8956 | 2.118 | 781.8029 | 0.64714 | 12.3371 | 3.8811 | 4.4663 | 2.9211 | 1.5577 | 0.65957 | 0.47981