## GWL = 1 K
IDFs are calculated using the biad-adjusted Regional Climate model MAR3.14.0 forced by ERA5 (resolution of 5 km) reanalysis over 1940-2023.
The IDF for each location is calculated taking the closest MAR pixel to the center of the commune and its 5 closest neighbours (red points on the map below).
The values are computed as a weighted (by the distance) average of those selected pixels.
The GWL (Global Warming level) represents the Global Mean Surface Temperature anomaly with 1850-1899 as reference.
The used statistical law is a General Pareto Distribution, future IDFs are computed by adding 7% of intensity per degree of Global Warming
Reference: Brajkovic et al., 2025 (https://doi.org/10.1016/j.ejrh.2025.102399); contact : josip.brajkovic@uliege.be
Units: mm per hour
Montana coefficients: val[mm/h]=a*duration[minutes]^(-b)
95% confidence interval half width [mm/h]
Return period (years) | 1h | 3h | 6h | 12h | 24h | 48h | 72h | Montana a | Montana b | 1h | 3h | 6h | 12h | 24h | 48h | 72h
2 | 20.2334 | 10.4151 | 6.1185 | 3.3381 | 1.7463 | 1.0237 | 0.75856 | 347.5078 | 0.69123 | 1.2109 | 0.5902 | 0.32585 | 0.17853 | 0.087619 | 0.049255 | 0.033676
5 | 25.5565 | 13.0794 | 7.7728 | 4.282 | 2.2089 | 1.28 | 0.93249 | 437.7911 | 0.69073 | 1.9813 | 0.91215 | 0.54686 | 0.32634 | 0.15946 | 0.087488 | 0.058966
10 | 29.7274 | 15.096 | 9.0965 | 5.0795 | 2.5972 | 1.4911 | 1.0744 | 506.4236 | 0.6896 | 2.8381 | 1.2219 | 0.79819 | 0.51318 | 0.24944 | 0.1343 | 0.090044
20 | 34.0297 | 17.1138 | 10.486 | 5.9569 | 3.0221 | 1.7185 | 1.226 | 575.1793 | 0.68797 | 3.9749 | 1.6068 | 1.1428 | 0.7892 | 0.38264 | 0.20246 | 0.13502
25 | 35.4438 | 17.7638 | 10.9478 | 6.2578 | 3.1673 | 1.7954 | 1.2769 | 597.3128 | 0.68736 | 4.4043 | 1.7479 | 1.2758 | 0.90006 | 0.43619 | 0.22959 | 0.15283
30 | 36.6101 | 18.2949 | 11.3306 | 6.5105 | 3.289 | 1.8595 | 1.3193 | 615.3896 | 0.68682 | 4.779 | 1.8696 | 1.3928 | 0.99933 | 0.48414 | 0.25379 | 0.16866
50 | 39.9306 | 19.7839 | 12.4293 | 7.2538 | 3.6459 | 2.0462 | 1.4422 | 665.9703 | 0.68518 | 5.9465 | 2.2414 | 1.7624 | 1.3222 | 0.64002 | 0.33184 | 0.2195
100 | 44.5655 | 21.806 | 13.9845 | 8.3503 | 4.1697 | 2.3164 | 1.6187 | 734.3329 | 0.68262 | 7.8226 | 2.819 | 2.3684 | 1.8774 | 0.90759 | 0.4641 | 0.30494
200 | 49.3566 | 23.8306 | 15.6171 | 9.5578 | 4.7429 | 2.6076 | 1.8073 | 802.1904 | 0.67969 | 10.0597 | 3.4812 | 3.1043 | 2.5879 | 1.2489 | 0.63033 | 0.41131

## GWL = 2 K
IDFs are calculated using the biad-adjusted Regional Climate model MAR3.14.0 forced by ERA5 (resolution of 5 km) reanalysis over 1940-2023.
The IDF for each location is calculated taking the closest MAR pixel to the center of the commune and its 5 closest neighbours (red points on the map below).
The values are computed as a weighted (by the distance) average of those selected pixels.
The GWL (Global Warming level) represents the Global Mean Surface Temperature anomaly with 1850-1899 as reference.
The used statistical law is a General Pareto Distribution, future IDFs are computed by adding 7% of intensity per degree of Global Warming
Reference: Brajkovic et al., 2025 (https://doi.org/10.1016/j.ejrh.2025.102399); contact : josip.brajkovic@uliege.be
Units: mm per hour
Montana coefficients: val[mm/h]=a*duration[minutes]^(-b)
95% confidence interval half width [mm/h]
Return period (years) | 1h | 3h | 6h | 12h | 24h | 48h | 72h | Montana a | Montana b | 1h | 3h | 6h | 12h | 24h | 48h | 72h
2 | 21.6497 | 11.1441 | 6.5468 | 3.5717 | 1.8685 | 1.0953 | 0.81166 | 371.8329 | 0.69123 | 1.2957 | 0.63151 | 0.34866 | 0.19103 | 0.093752 | 0.052702 | 0.036033
5 | 27.3455 | 13.9949 | 8.3169 | 4.5818 | 2.3635 | 1.3696 | 0.99777 | 468.4357 | 0.69073 | 2.12 | 0.976 | 0.58514 | 0.34919 | 0.17063 | 0.093612 | 0.063094
10 | 31.8083 | 16.1527 | 9.7333 | 5.435 | 2.779 | 1.5955 | 1.1496 | 541.8734 | 0.6896 | 3.0368 | 1.3074 | 0.85406 | 0.5491 | 0.2669 | 0.1437 | 0.096347
20 | 36.4118 | 18.3118 | 11.22 | 6.3739 | 3.2337 | 1.8388 | 1.3118 | 615.4419 | 0.68797 | 4.2532 | 1.7193 | 1.2228 | 0.84444 | 0.40942 | 0.21663 | 0.14447
25 | 37.9249 | 19.0072 | 11.7142 | 6.6958 | 3.389 | 1.921 | 1.3663 | 639.1247 | 0.68736 | 4.7126 | 1.8703 | 1.3651 | 0.96306 | 0.46672 | 0.24566 | 0.16353
30 | 39.1728 | 19.5756 | 12.1237 | 6.9663 | 3.5193 | 1.9897 | 1.4117 | 658.4667 | 0.68682 | 5.1135 | 2.0005 | 1.4902 | 1.0693 | 0.51803 | 0.27155 | 0.18047
50 | 42.7257 | 21.1687 | 13.2994 | 7.7615 | 3.9011 | 2.1894 | 1.5432 | 712.5873 | 0.68518 | 6.3627 | 2.3982 | 1.8858 | 1.4147 | 0.68482 | 0.35507 | 0.23487
100 | 47.6851 | 23.3324 | 14.9634 | 8.9348 | 4.4616 | 2.4785 | 1.732 | 785.7363 | 0.68262 | 8.3702 | 3.0163 | 2.5342 | 2.0088 | 0.97112 | 0.49658 | 0.32629
200 | 52.8116 | 25.4987 | 16.7103 | 10.2269 | 5.0749 | 2.7902 | 1.9338 | 858.3437 | 0.67969 | 10.7638 | 3.7249 | 3.3216 | 2.769 | 1.3363 | 0.67445 | 0.4401

## GWL = 3 K
IDFs are calculated using the biad-adjusted Regional Climate model MAR3.14.0 forced by ERA5 (resolution of 5 km) reanalysis over 1940-2023.
The IDF for each location is calculated taking the closest MAR pixel to the center of the commune and its 5 closest neighbours (red points on the map below).
The values are computed as a weighted (by the distance) average of those selected pixels.
The GWL (Global Warming level) represents the Global Mean Surface Temperature anomaly with 1850-1899 as reference.
The used statistical law is a General Pareto Distribution, future IDFs are computed by adding 7% of intensity per degree of Global Warming
Reference: Brajkovic et al., 2025 (https://doi.org/10.1016/j.ejrh.2025.102399); contact : josip.brajkovic@uliege.be
Units: mm per hour
Montana coefficients: val[mm/h]=a*duration[minutes]^(-b)
95% confidence interval half width [mm/h]
Return period (years) | 1h | 3h | 6h | 12h | 24h | 48h | 72h | Montana a | Montana b | 1h | 3h | 6h | 12h | 24h | 48h | 72h
2 | 23.066 | 11.8732 | 6.9751 | 3.8054 | 1.9907 | 1.167 | 0.86476 | 396.1589 | 0.69123 | 1.3804 | 0.67283 | 0.37147 | 0.20352 | 0.099886 | 0.05615 | 0.03839
5 | 29.1344 | 14.9105 | 8.861 | 4.8815 | 2.5181 | 1.4592 | 1.063 | 499.0824 | 0.69073 | 2.2587 | 1.0398 | 0.62342 | 0.37203 | 0.18179 | 0.099736 | 0.067221
10 | 33.8893 | 17.2094 | 10.37 | 5.7906 | 2.9608 | 1.6999 | 1.2248 | 577.3231 | 0.6896 | 3.2355 | 1.3929 | 0.90993 | 0.58502 | 0.28436 | 0.1531 | 0.10265
20 | 38.7939 | 19.5098 | 11.954 | 6.7909 | 3.4452 | 1.9591 | 1.3976 | 655.7043 | 0.68797 | 4.5314 | 1.8317 | 1.3028 | 0.89968 | 0.43621 | 0.2308 | 0.15392
25 | 40.406 | 20.2507 | 12.4805 | 7.1338 | 3.6107 | 2.0467 | 1.4557 | 680.9365 | 0.68736 | 5.0209 | 1.9926 | 1.4544 | 1.0261 | 0.49725 | 0.26174 | 0.17422
30 | 41.7355 | 20.8562 | 12.9169 | 7.422 | 3.7495 | 2.1199 | 1.5041 | 701.5445 | 0.68682 | 5.448 | 2.1313 | 1.5877 | 1.1392 | 0.55192 | 0.28932 | 0.19227
50 | 45.5209 | 22.5536 | 14.1694 | 8.2693 | 4.1563 | 2.3326 | 1.6441 | 759.206 | 0.68518 | 6.779 | 2.5551 | 2.0091 | 1.5073 | 0.72962 | 0.3783 | 0.25023
100 | 50.8047 | 24.8589 | 15.9423 | 9.5194 | 4.7534 | 2.6407 | 1.8453 | 837.1396 | 0.68262 | 8.9178 | 3.2136 | 2.7 | 2.1402 | 1.0347 | 0.52907 | 0.34763
200 | 56.2665 | 27.1669 | 17.8035 | 10.8959 | 5.407 | 2.9727 | 2.0603 | 914.497 | 0.67969 | 11.468 | 3.9686 | 3.5389 | 2.9502 | 1.4237 | 0.71858 | 0.4689

## GWL = 4 K
IDFs are calculated using the biad-adjusted Regional Climate model MAR3.14.0 forced by ERA5 (resolution of 5 km) reanalysis over 1940-2023.
The IDF for each location is calculated taking the closest MAR pixel to the center of the commune and its 5 closest neighbours (red points on the map below).
The values are computed as a weighted (by the distance) average of those selected pixels.
The GWL (Global Warming level) represents the Global Mean Surface Temperature anomaly with 1850-1899 as reference.
The used statistical law is a General Pareto Distribution, future IDFs are computed by adding 7% of intensity per degree of Global Warming
Reference: Brajkovic et al., 2025 (https://doi.org/10.1016/j.ejrh.2025.102399); contact : josip.brajkovic@uliege.be
Units: mm per hour
Montana coefficients: val[mm/h]=a*duration[minutes]^(-b)
95% confidence interval half width [mm/h]
Return period (years) | 1h | 3h | 6h | 12h | 24h | 48h | 72h | Montana a | Montana b | 1h | 3h | 6h | 12h | 24h | 48h | 72h
2 | 24.4824 | 12.6022 | 7.4034 | 4.0391 | 2.113 | 1.2387 | 0.91786 | 420.4847 | 0.69123 | 1.4652 | 0.71414 | 0.39428 | 0.21602 | 0.10602 | 0.059598 | 0.040748
5 | 30.9234 | 15.8261 | 9.4051 | 5.1813 | 2.6727 | 1.5488 | 1.1283 | 529.7279 | 0.69073 | 2.3974 | 1.1037 | 0.6617 | 0.39488 | 0.19295 | 0.10586 | 0.071349
10 | 35.9702 | 18.2661 | 11.0068 | 6.1462 | 3.1427 | 1.8043 | 1.3001 | 612.7729 | 0.6896 | 3.4341 | 1.4785 | 0.96581 | 0.62095 | 0.30182 | 0.1625 | 0.10895
20 | 41.176 | 20.7077 | 12.688 | 7.2079 | 3.6568 | 2.0794 | 1.4834 | 695.9671 | 0.68797 | 4.8097 | 1.9442 | 1.3828 | 0.95493 | 0.46299 | 0.24497 | 0.16337
25 | 42.8871 | 21.4942 | 13.2469 | 7.5719 | 3.8324 | 2.1724 | 1.5451 | 722.7481 | 0.68736 | 5.3292 | 2.115 | 1.5437 | 1.0891 | 0.52779 | 0.27781 | 0.18492
30 | 44.2982 | 22.1369 | 13.71 | 7.8778 | 3.9797 | 2.25 | 1.5964 | 744.6211 | 0.68682 | 5.7825 | 2.2622 | 1.6852 | 1.2092 | 0.58581 | 0.30708 | 0.20408
50 | 48.316 | 23.9385 | 15.0395 | 8.7771 | 4.4115 | 2.4759 | 1.7451 | 805.824 | 0.68518 | 7.1952 | 2.712 | 2.1325 | 1.5998 | 0.77443 | 0.40153 | 0.2656
100 | 53.9243 | 26.3853 | 16.9213 | 10.1039 | 5.0453 | 2.8028 | 1.9587 | 888.5429 | 0.68262 | 9.4654 | 3.411 | 2.8658 | 2.2716 | 1.0982 | 0.56156 | 0.36898
200 | 59.7215 | 28.835 | 18.8967 | 11.565 | 5.739 | 3.1553 | 2.1868 | 970.6504 | 0.67969 | 12.1722 | 4.2123 | 3.7562 | 3.1313 | 1.5111 | 0.7627 | 0.49769