## GWL = 1 K
IDFs are calculated using the biad-adjusted Regional Climate model MAR3.14.0 forced by ERA5 (resolution of 5 km) reanalysis over 1940-2023.
The IDF for each location is calculated taking the closest MAR pixel to the center of the commune and its 5 closest neighbours (red points on the map below).
The values are computed as a weighted (by the distance) average of those selected pixels.
The GWL (Global Warming level) represents the Global Mean Surface Temperature anomaly with 1850-1899 as reference.
The used statistical law is a General Pareto Distribution, future IDFs are computed by adding 7% of intensity per degree of Global Warming
Reference: Brajkovic et al., 2025 (https://doi.org/10.1016/j.ejrh.2025.102399); contact : josip.brajkovic@uliege.be
Units: mm per hour
Montana coefficients: val[mm/h]=a*duration[minutes]^(-b)
95% confidence interval half width [mm/h]
Return period (years) | 1h | 3h | 6h | 12h | 24h | 48h | 72h | Montana a | Montana b | 1h | 3h | 6h | 12h | 24h | 48h | 72h
2 | 19.3189 | 9.7764 | 5.7452 | 3.1489 | 1.6386 | 0.97722 | 0.7376 | 341.3754 | 0.69854 | 0.93182 | 0.48343 | 0.31412 | 0.15418 | 0.078911 | 0.046874 | 0.031025
5 | 24.0011 | 12.2242 | 7.1668 | 3.9377 | 2.0561 | 1.2022 | 0.89458 | 420.2244 | 0.69615 | 1.5585 | 0.81111 | 0.49988 | 0.26553 | 0.14712 | 0.081241 | 0.053369
10 | 27.6851 | 14.172 | 8.2765 | 4.5721 | 2.411 | 1.3838 | 1.0197 | 480.717 | 0.69404 | 2.3062 | 1.192 | 0.68804 | 0.40148 | 0.23935 | 0.12302 | 0.081987
20 | 31.4982 | 16.2072 | 9.4172 | 5.241 | 2.8037 | 1.576 | 1.1507 | 541.9465 | 0.69173 | 3.3413 | 1.719 | 0.92799 | 0.59743 | 0.38016 | 0.1827 | 0.12346
25 | 32.7542 | 16.8818 | 9.7912 | 5.464 | 2.9389 | 1.6403 | 1.1941 | 561.8154 | 0.69095 | 3.74 | 1.9227 | 1.0172 | 0.67468 | 0.43745 | 0.20615 | 0.13977
30 | 33.7911 | 17.4401 | 10.0993 | 5.6491 | 3.0526 | 1.6938 | 1.2301 | 578.1065 | 0.6903 | 4.0903 | 2.1021 | 1.0947 | 0.74322 | 0.48899 | 0.22695 | 0.15421
50 | 36.7479 | 19.0398 | 10.9748 | 6.1814 | 3.388 | 1.8481 | 1.3333 | 624.0239 | 0.68844 | 5.1924 | 2.6692 | 1.3341 | 0.96222 | 0.65774 | 0.29344 | 0.20017
100 | 40.8861 | 21.2964 | 12.1925 | 6.9379 | 3.8853 | 2.0687 | 1.4789 | 686.9732 | 0.6858 | 6.9845 | 3.5987 | 1.7145 | 1.3269 | 0.95079 | 0.40466 | 0.27619
200 | 45.1764 | 23.6567 | 13.4458 | 7.7354 | 4.436 | 2.3032 | 1.6315 | 750.6596 | 0.68303 | 9.1382 | 4.7261 | 2.1629 | 1.7757 | 1.3294 | 0.54287 | 0.36908

## GWL = 2 K
IDFs are calculated using the biad-adjusted Regional Climate model MAR3.14.0 forced by ERA5 (resolution of 5 km) reanalysis over 1940-2023.
The IDF for each location is calculated taking the closest MAR pixel to the center of the commune and its 5 closest neighbours (red points on the map below).
The values are computed as a weighted (by the distance) average of those selected pixels.
The GWL (Global Warming level) represents the Global Mean Surface Temperature anomaly with 1850-1899 as reference.
The used statistical law is a General Pareto Distribution, future IDFs are computed by adding 7% of intensity per degree of Global Warming
Reference: Brajkovic et al., 2025 (https://doi.org/10.1016/j.ejrh.2025.102399); contact : josip.brajkovic@uliege.be
Units: mm per hour
Montana coefficients: val[mm/h]=a*duration[minutes]^(-b)
95% confidence interval half width [mm/h]
Return period (years) | 1h | 3h | 6h | 12h | 24h | 48h | 72h | Montana a | Montana b | 1h | 3h | 6h | 12h | 24h | 48h | 72h
2 | 20.6712 | 10.4607 | 6.1474 | 3.3693 | 1.7533 | 1.0456 | 0.78923 | 365.2719 | 0.69854 | 0.99705 | 0.51727 | 0.33611 | 0.16498 | 0.084435 | 0.050155 | 0.033197
5 | 25.6812 | 13.0799 | 7.6685 | 4.2133 | 2.2 | 1.2864 | 0.9572 | 449.6391 | 0.69615 | 1.6675 | 0.86789 | 0.53487 | 0.28412 | 0.15742 | 0.086928 | 0.057105
10 | 29.6231 | 15.164 | 8.8559 | 4.8921 | 2.5798 | 1.4807 | 1.0911 | 514.3674 | 0.69404 | 2.4676 | 1.2754 | 0.7362 | 0.42958 | 0.25611 | 0.13163 | 0.087727
20 | 33.703 | 17.3417 | 10.0764 | 5.6079 | 3 | 1.6864 | 1.2312 | 579.8829 | 0.69173 | 3.5752 | 1.8393 | 0.99295 | 0.63925 | 0.40677 | 0.19549 | 0.1321
25 | 35.047 | 18.0635 | 10.4766 | 5.8465 | 3.1446 | 1.7552 | 1.2777 | 601.1426 | 0.69095 | 4.0018 | 2.0573 | 1.0884 | 0.72191 | 0.46807 | 0.22058 | 0.14955
30 | 36.1564 | 18.6609 | 10.8063 | 6.0445 | 3.2663 | 1.8124 | 1.3162 | 618.5741 | 0.6903 | 4.3766 | 2.2493 | 1.1713 | 0.79524 | 0.52322 | 0.24283 | 0.165
50 | 39.3202 | 20.3726 | 11.7431 | 6.6141 | 3.6252 | 1.9775 | 1.4266 | 667.7053 | 0.68844 | 5.5559 | 2.856 | 1.4275 | 1.0296 | 0.70378 | 0.31398 | 0.21418
100 | 43.7482 | 22.7871 | 13.046 | 7.4235 | 4.1573 | 2.2135 | 1.5825 | 735.0608 | 0.6858 | 7.4734 | 3.8506 | 1.8345 | 1.4198 | 1.0173 | 0.43299 | 0.29553
200 | 48.3388 | 25.3127 | 14.387 | 8.2769 | 4.7466 | 2.4645 | 1.7457 | 803.206 | 0.68303 | 9.7779 | 5.0569 | 2.3143 | 1.9 | 1.4225 | 0.58087 | 0.39492

## GWL = 3 K
IDFs are calculated using the biad-adjusted Regional Climate model MAR3.14.0 forced by ERA5 (resolution of 5 km) reanalysis over 1940-2023.
The IDF for each location is calculated taking the closest MAR pixel to the center of the commune and its 5 closest neighbours (red points on the map below).
The values are computed as a weighted (by the distance) average of those selected pixels.
The GWL (Global Warming level) represents the Global Mean Surface Temperature anomaly with 1850-1899 as reference.
The used statistical law is a General Pareto Distribution, future IDFs are computed by adding 7% of intensity per degree of Global Warming
Reference: Brajkovic et al., 2025 (https://doi.org/10.1016/j.ejrh.2025.102399); contact : josip.brajkovic@uliege.be
Units: mm per hour
Montana coefficients: val[mm/h]=a*duration[minutes]^(-b)
95% confidence interval half width [mm/h]
Return period (years) | 1h | 3h | 6h | 12h | 24h | 48h | 72h | Montana a | Montana b | 1h | 3h | 6h | 12h | 24h | 48h | 72h
2 | 22.0235 | 11.1451 | 6.5496 | 3.5897 | 1.868 | 1.114 | 0.84086 | 389.168 | 0.69854 | 1.0623 | 0.55111 | 0.3581 | 0.17577 | 0.089959 | 0.053436 | 0.035369
5 | 27.3613 | 13.9356 | 8.1701 | 4.4889 | 2.3439 | 1.3705 | 1.0198 | 479.0554 | 0.69615 | 1.7766 | 0.92467 | 0.56986 | 0.30271 | 0.16772 | 0.092615 | 0.060841
10 | 31.561 | 16.156 | 9.4352 | 5.2122 | 2.7485 | 1.5775 | 1.1625 | 548.0177 | 0.69404 | 2.629 | 1.3589 | 0.78437 | 0.45769 | 0.27286 | 0.14024 | 0.093466
20 | 35.9079 | 18.4762 | 10.7356 | 5.9748 | 3.1963 | 1.7967 | 1.3118 | 617.8193 | 0.69173 | 3.8091 | 1.9596 | 1.0579 | 0.68107 | 0.43338 | 0.20828 | 0.14075
25 | 37.3398 | 19.2452 | 11.162 | 6.229 | 3.3503 | 1.87 | 1.3613 | 640.4698 | 0.69095 | 4.2636 | 2.1919 | 1.1597 | 0.76914 | 0.49869 | 0.23501 | 0.15934
30 | 38.5218 | 19.8817 | 11.5132 | 6.4399 | 3.48 | 1.9309 | 1.4023 | 659.0412 | 0.6903 | 4.6629 | 2.3964 | 1.2479 | 0.84727 | 0.55745 | 0.25872 | 0.17579
50 | 41.8926 | 21.7054 | 12.5113 | 7.0468 | 3.8623 | 2.1068 | 1.5199 | 711.3852 | 0.68844 | 5.9194 | 3.0429 | 1.5209 | 1.0969 | 0.74982 | 0.33452 | 0.22819
100 | 46.6102 | 24.2779 | 13.8995 | 7.9092 | 4.4293 | 2.3583 | 1.686 | 783.149 | 0.6858 | 7.9623 | 4.1025 | 1.9545 | 1.5127 | 1.0839 | 0.46132 | 0.31486
200 | 51.5011 | 26.9687 | 15.3282 | 8.8184 | 5.0571 | 2.6257 | 1.8599 | 855.7523 | 0.68303 | 10.4176 | 5.3877 | 2.4657 | 2.0243 | 1.5155 | 0.61887 | 0.42075

## GWL = 4 K
IDFs are calculated using the biad-adjusted Regional Climate model MAR3.14.0 forced by ERA5 (resolution of 5 km) reanalysis over 1940-2023.
The IDF for each location is calculated taking the closest MAR pixel to the center of the commune and its 5 closest neighbours (red points on the map below).
The values are computed as a weighted (by the distance) average of those selected pixels.
The GWL (Global Warming level) represents the Global Mean Surface Temperature anomaly with 1850-1899 as reference.
The used statistical law is a General Pareto Distribution, future IDFs are computed by adding 7% of intensity per degree of Global Warming
Reference: Brajkovic et al., 2025 (https://doi.org/10.1016/j.ejrh.2025.102399); contact : josip.brajkovic@uliege.be
Units: mm per hour
Montana coefficients: val[mm/h]=a*duration[minutes]^(-b)
95% confidence interval half width [mm/h]
Return period (years) | 1h | 3h | 6h | 12h | 24h | 48h | 72h | Montana a | Montana b | 1h | 3h | 6h | 12h | 24h | 48h | 72h
2 | 23.3758 | 11.8294 | 6.9518 | 3.8101 | 1.9828 | 1.1824 | 0.89249 | 413.0644 | 0.69854 | 1.1275 | 0.58495 | 0.38008 | 0.18656 | 0.095482 | 0.056717 | 0.037541
5 | 29.0414 | 14.7913 | 8.6718 | 4.7646 | 2.4878 | 1.4547 | 1.0824 | 508.4711 | 0.69615 | 1.8857 | 0.98145 | 0.60485 | 0.3213 | 0.17802 | 0.098302 | 0.064577
10 | 33.499 | 17.1481 | 10.0146 | 5.5322 | 2.9173 | 1.6744 | 1.2339 | 581.668 | 0.69404 | 2.7905 | 1.4423 | 0.83253 | 0.48579 | 0.28962 | 0.14886 | 0.099205
20 | 38.1128 | 19.6107 | 11.3948 | 6.3416 | 3.3925 | 1.907 | 1.3923 | 655.7551 | 0.69173 | 4.043 | 2.0799 | 1.1229 | 0.72288 | 0.45999 | 0.22107 | 0.14939
25 | 39.6326 | 20.4269 | 11.8474 | 6.6115 | 3.556 | 1.9848 | 1.4449 | 679.7967 | 0.69095 | 4.5254 | 2.3265 | 1.2309 | 0.81637 | 0.52932 | 0.24945 | 0.16912
30 | 40.8872 | 21.1026 | 12.2202 | 6.8354 | 3.6937 | 2.0495 | 1.4884 | 699.509 | 0.6903 | 4.9493 | 2.5436 | 1.3246 | 0.89929 | 0.59168 | 0.27461 | 0.18659
50 | 44.4649 | 23.0381 | 13.2796 | 7.4795 | 4.0995 | 2.2362 | 1.6132 | 755.0683 | 0.68844 | 6.2828 | 3.2297 | 1.6143 | 1.1643 | 0.79586 | 0.35506 | 0.2422
100 | 49.4722 | 25.7686 | 14.753 | 8.3948 | 4.7012 | 2.5031 | 1.7895 | 831.2373 | 0.6858 | 8.4512 | 4.3544 | 2.0745 | 1.6055 | 1.1505 | 0.48964 | 0.33419
200 | 54.6634 | 28.6247 | 16.2694 | 9.3599 | 5.3676 | 2.7869 | 1.9741 | 908.2986 | 0.68303 | 11.0572 | 5.7186 | 2.6171 | 2.1486 | 1.6086 | 0.65687 | 0.44659