## GWL = 1 K
IDFs are calculated using the biad-adjusted Regional Climate model MAR3.14.0 forced by ERA5 (resolution of 5 km) reanalysis over 1940-2023.
The IDF for each location is calculated taking the closest MAR pixel to the center of the commune and its 5 closest neighbours (red points on the map below).
The values are computed as a weighted (by the distance) average of those selected pixels.
The GWL (Global Warming level) represents the Global Mean Surface Temperature anomaly with 1850-1899 as reference.
The used statistical law is a General Pareto Distribution, future IDFs are computed by adding 7% of intensity per degree of Global Warming
Reference: Brajkovic et al., 2025 (https://doi.org/10.1016/j.ejrh.2025.102399); contact : josip.brajkovic@uliege.be
Units: mm per hour
Montana coefficients: val[mm/h]=a*duration[minutes]^(-b)
95% confidence interval half width [mm/h]
Return period (years) | 1h | 3h | 6h | 12h | 24h | 48h | 72h | Montana a | Montana b | 1h | 3h | 6h | 12h | 24h | 48h | 72h
2 | 19.4832 | 10.0187 | 5.9788 | 3.3525 | 1.7444 | 1.0223 | 0.74225 | 324.8172 | 0.68415 | 1.0642 | 0.54923 | 0.34147 | 0.19475 | 0.09431 | 0.052545 | 0.035329
5 | 24.9599 | 12.7983 | 7.732 | 4.3885 | 2.2544 | 1.2992 | 0.9299 | 411.7651 | 0.68168 | 1.9169 | 0.93939 | 0.58891 | 0.36298 | 0.18164 | 0.095557 | 0.065922
10 | 29.4472 | 15.0115 | 9.158 | 5.2745 | 2.7005 | 1.5314 | 1.0903 | 482.7004 | 0.68031 | 3.0127 | 1.4238 | 0.88092 | 0.57987 | 0.29794 | 0.14937 | 0.10551
20 | 34.2554 | 17.3271 | 10.6763 | 6.2597 | 3.207 | 1.7853 | 1.2686 | 558.2123 | 0.67912 | 4.5854 | 2.1116 | 1.2903 | 0.90407 | 0.47656 | 0.22888 | 0.1647
25 | 35.8755 | 18.0955 | 11.1857 | 6.5998 | 3.3843 | 1.8719 | 1.3301 | 583.5134 | 0.67876 | 5.2031 | 2.3799 | 1.45 | 1.0352 | 0.55001 | 0.26081 | 0.18863
30 | 37.2264 | 18.7319 | 11.6097 | 6.8865 | 3.5347 | 1.9446 | 1.382 | 604.5485 | 0.67846 | 5.7506 | 2.6169 | 1.5913 | 1.1529 | 0.61648 | 0.2894 | 0.21011
50 | 41.1451 | 20.5573 | 12.8356 | 7.734 | 3.9843 | 2.1576 | 1.5352 | 665.2337 | 0.67761 | 7.4995 | 3.369 | 2.0414 | 1.5378 | 0.83677 | 0.38226 | 0.28029
100 | 46.794 | 23.1385 | 14.5928 | 8.9961 | 4.6673 | 2.47 | 1.7632 | 751.741 | 0.6764 | 10.4195 | 4.6095 | 2.7894 | 2.2059 | 1.2281 | 0.5415 | 0.40194
200 | 52.8509 | 25.8477 | 16.4646 | 10.4009 | 5.4455 | 2.8116 | 2.0167 | 843.0786 | 0.67506 | 14.0375 | 6.1237 | 3.7117 | 3.0699 | 1.7482 | 0.74443 | 0.55905

## GWL = 2 K
IDFs are calculated using the biad-adjusted Regional Climate model MAR3.14.0 forced by ERA5 (resolution of 5 km) reanalysis over 1940-2023.
The IDF for each location is calculated taking the closest MAR pixel to the center of the commune and its 5 closest neighbours (red points on the map below).
The values are computed as a weighted (by the distance) average of those selected pixels.
The GWL (Global Warming level) represents the Global Mean Surface Temperature anomaly with 1850-1899 as reference.
The used statistical law is a General Pareto Distribution, future IDFs are computed by adding 7% of intensity per degree of Global Warming
Reference: Brajkovic et al., 2025 (https://doi.org/10.1016/j.ejrh.2025.102399); contact : josip.brajkovic@uliege.be
Units: mm per hour
Montana coefficients: val[mm/h]=a*duration[minutes]^(-b)
95% confidence interval half width [mm/h]
Return period (years) | 1h | 3h | 6h | 12h | 24h | 48h | 72h | Montana a | Montana b | 1h | 3h | 6h | 12h | 24h | 48h | 72h
2 | 20.847 | 10.72 | 6.3974 | 3.5872 | 1.8666 | 1.0939 | 0.79421 | 347.5546 | 0.68415 | 1.1387 | 0.58768 | 0.36537 | 0.20838 | 0.10091 | 0.056223 | 0.037802
5 | 26.7071 | 13.6941 | 8.2733 | 4.6957 | 2.4122 | 1.3902 | 0.995 | 440.5881 | 0.68168 | 2.0511 | 1.0051 | 0.63013 | 0.38839 | 0.19435 | 0.10225 | 0.070537
10 | 31.5085 | 16.0623 | 9.7991 | 5.6437 | 2.8896 | 1.6386 | 1.1666 | 516.4895 | 0.68031 | 3.2236 | 1.5235 | 0.94258 | 0.62046 | 0.3188 | 0.15982 | 0.1129
20 | 36.6533 | 18.54 | 11.4236 | 6.6978 | 3.4315 | 1.9103 | 1.3574 | 597.2873 | 0.67912 | 4.9064 | 2.2594 | 1.3806 | 0.96736 | 0.50992 | 0.2449 | 0.17623
25 | 38.3868 | 19.3622 | 11.9687 | 7.0618 | 3.6212 | 2.003 | 1.4232 | 624.3592 | 0.67876 | 5.5673 | 2.5465 | 1.5516 | 1.1076 | 0.58851 | 0.27907 | 0.20183
30 | 39.8322 | 20.0431 | 12.4224 | 7.3686 | 3.7822 | 2.0807 | 1.4787 | 646.8667 | 0.67846 | 6.1531 | 2.8 | 1.7027 | 1.2336 | 0.65963 | 0.30965 | 0.22481
50 | 44.0253 | 21.9963 | 13.7341 | 8.2754 | 4.2632 | 2.3086 | 1.6426 | 711.7991 | 0.67761 | 8.0245 | 3.6048 | 2.1843 | 1.6455 | 0.89534 | 0.40902 | 0.29991
100 | 50.0696 | 24.7582 | 15.6143 | 9.6258 | 4.994 | 2.6429 | 1.8866 | 804.3629 | 0.6764 | 11.1488 | 4.9321 | 2.9847 | 2.3603 | 1.3141 | 0.57941 | 0.43008
200 | 56.5504 | 27.657 | 17.6171 | 11.129 | 5.8267 | 3.0084 | 2.1579 | 902.0941 | 0.67506 | 15.0201 | 6.5523 | 3.9715 | 3.2848 | 1.8706 | 0.79654 | 0.59819

## GWL = 3 K
IDFs are calculated using the biad-adjusted Regional Climate model MAR3.14.0 forced by ERA5 (resolution of 5 km) reanalysis over 1940-2023.
The IDF for each location is calculated taking the closest MAR pixel to the center of the commune and its 5 closest neighbours (red points on the map below).
The values are computed as a weighted (by the distance) average of those selected pixels.
The GWL (Global Warming level) represents the Global Mean Surface Temperature anomaly with 1850-1899 as reference.
The used statistical law is a General Pareto Distribution, future IDFs are computed by adding 7% of intensity per degree of Global Warming
Reference: Brajkovic et al., 2025 (https://doi.org/10.1016/j.ejrh.2025.102399); contact : josip.brajkovic@uliege.be
Units: mm per hour
Montana coefficients: val[mm/h]=a*duration[minutes]^(-b)
95% confidence interval half width [mm/h]
Return period (years) | 1h | 3h | 6h | 12h | 24h | 48h | 72h | Montana a | Montana b | 1h | 3h | 6h | 12h | 24h | 48h | 72h
2 | 22.2108 | 11.4213 | 6.8159 | 3.8219 | 1.9887 | 1.1655 | 0.84617 | 370.2912 | 0.68415 | 1.2132 | 0.62613 | 0.38927 | 0.22201 | 0.10751 | 0.059901 | 0.040275
5 | 28.4543 | 14.59 | 8.8145 | 5.0029 | 2.57 | 1.4811 | 1.0601 | 469.4111 | 0.68168 | 2.1853 | 1.0709 | 0.67136 | 0.4138 | 0.20707 | 0.10893 | 0.075152
10 | 33.5698 | 17.1131 | 10.4401 | 6.0129 | 3.0786 | 1.7458 | 1.2429 | 550.2786 | 0.68031 | 3.4345 | 1.6231 | 1.0042 | 0.66105 | 0.33965 | 0.17028 | 0.12028
20 | 39.0512 | 19.7529 | 12.171 | 7.136 | 3.656 | 2.0352 | 1.4462 | 636.362 | 0.67912 | 5.2273 | 2.4072 | 1.4709 | 1.0306 | 0.54328 | 0.26092 | 0.18776
25 | 40.8981 | 20.6289 | 12.7517 | 7.5238 | 3.8581 | 2.134 | 1.5163 | 665.2053 | 0.67876 | 5.9315 | 2.7131 | 1.6531 | 1.1801 | 0.62701 | 0.29733 | 0.21503
30 | 42.4381 | 21.3543 | 13.235 | 7.8506 | 4.0296 | 2.2169 | 1.5754 | 689.1845 | 0.67846 | 6.5556 | 2.9832 | 1.8141 | 1.3143 | 0.70279 | 0.32991 | 0.23952
50 | 46.9054 | 23.4353 | 14.6326 | 8.8167 | 4.5421 | 2.4597 | 1.7501 | 758.3663 | 0.67761 | 8.5495 | 3.8407 | 2.3272 | 1.7531 | 0.95392 | 0.43577 | 0.31953
100 | 53.3452 | 26.3779 | 16.6358 | 10.2556 | 5.3207 | 2.8158 | 2.01 | 856.9848 | 0.6764 | 11.8782 | 5.2548 | 3.1799 | 2.5147 | 1.4001 | 0.61731 | 0.45822
200 | 60.25 | 29.4663 | 18.7697 | 11.8571 | 6.2079 | 3.2052 | 2.299 | 961.1096 | 0.67506 | 16.0027 | 6.981 | 4.2313 | 3.4997 | 1.9929 | 0.84865 | 0.63732

## GWL = 4 K
IDFs are calculated using the biad-adjusted Regional Climate model MAR3.14.0 forced by ERA5 (resolution of 5 km) reanalysis over 1940-2023.
The IDF for each location is calculated taking the closest MAR pixel to the center of the commune and its 5 closest neighbours (red points on the map below).
The values are computed as a weighted (by the distance) average of those selected pixels.
The GWL (Global Warming level) represents the Global Mean Surface Temperature anomaly with 1850-1899 as reference.
The used statistical law is a General Pareto Distribution, future IDFs are computed by adding 7% of intensity per degree of Global Warming
Reference: Brajkovic et al., 2025 (https://doi.org/10.1016/j.ejrh.2025.102399); contact : josip.brajkovic@uliege.be
Units: mm per hour
Montana coefficients: val[mm/h]=a*duration[minutes]^(-b)
95% confidence interval half width [mm/h]
Return period (years) | 1h | 3h | 6h | 12h | 24h | 48h | 72h | Montana a | Montana b | 1h | 3h | 6h | 12h | 24h | 48h | 72h
2 | 23.5746 | 12.1226 | 7.2344 | 4.0566 | 2.1108 | 1.237 | 0.89812 | 393.0289 | 0.68415 | 1.2877 | 0.66457 | 0.41318 | 0.23564 | 0.11411 | 0.063579 | 0.042748
5 | 30.2015 | 15.4859 | 9.3557 | 5.3101 | 2.7278 | 1.5721 | 1.1252 | 498.2355 | 0.68168 | 2.3195 | 1.1367 | 0.71258 | 0.43921 | 0.21978 | 0.11562 | 0.079766
10 | 35.6311 | 18.1639 | 11.0812 | 6.3821 | 3.2676 | 1.853 | 1.3193 | 584.0676 | 0.68031 | 3.6454 | 1.7228 | 1.0659 | 0.70164 | 0.36051 | 0.18073 | 0.12767
20 | 41.4491 | 20.9658 | 12.9183 | 7.5742 | 3.8805 | 2.1602 | 1.535 | 675.437 | 0.67912 | 5.5483 | 2.555 | 1.5613 | 1.0939 | 0.57664 | 0.27694 | 0.19929
25 | 43.4094 | 21.8955 | 13.5347 | 7.9858 | 4.095 | 2.2651 | 1.6094 | 706.0501 | 0.67876 | 6.2958 | 2.8797 | 1.7546 | 1.2526 | 0.66551 | 0.31558 | 0.22824
30 | 45.0439 | 22.6656 | 14.0477 | 8.3327 | 4.277 | 2.353 | 1.6722 | 731.5034 | 0.67846 | 6.9582 | 3.1664 | 1.9255 | 1.395 | 0.74594 | 0.35017 | 0.25423
50 | 49.7856 | 24.8743 | 15.5311 | 9.3581 | 4.821 | 2.6107 | 1.8576 | 804.9327 | 0.67761 | 9.0744 | 4.0765 | 2.4701 | 1.8608 | 1.0125 | 0.46253 | 0.33915
100 | 56.6208 | 27.9976 | 17.6573 | 10.8853 | 5.6474 | 2.9887 | 2.1334 | 909.6067 | 0.6764 | 12.6075 | 5.5774 | 3.3752 | 2.6691 | 1.486 | 0.65522 | 0.48635
200 | 63.9495 | 31.2757 | 19.9222 | 12.5851 | 6.5891 | 3.4021 | 2.4402 | 1020.1251 | 0.67506 | 16.9853 | 7.4096 | 4.4912 | 3.7146 | 2.1153 | 0.90076 | 0.67645