## GWL = 1 K
IDFs are calculated using the biad-adjusted Regional Climate model MAR3.14.0 forced by ERA5 (resolution of 5 km) reanalysis over 1940-2023.
The IDF for each location is calculated taking the closest MAR pixel to the center of the commune and its 5 closest neighbours (red points on the map below).
The values are computed as a weighted (by the distance) average of those selected pixels.
The GWL (Global Warming level) represents the Global Mean Surface Temperature anomaly with 1850-1899 as reference.
The used statistical law is a General Pareto Distribution, future IDFs are computed by adding 7% of intensity per degree of Global Warming
Reference: Brajkovic et al., 2025 (https://doi.org/10.1016/j.ejrh.2025.102399); contact : josip.brajkovic@uliege.be
Units: mm per hour
Montana coefficients: val[mm/h]=a*duration[minutes]^(-b)
95% confidence interval half width [mm/h]
Return period (years) | 1h | 3h | 6h | 12h | 24h | 48h | 72h | Montana a | Montana b | 1h | 3h | 6h | 12h | 24h | 48h | 72h
2 | 20.0468 | 10.5112 | 6.2131 | 3.5195 | 1.8527 | 1.0789 | 0.79156 | 323.0607 | 0.67553 | 1.0638 | 0.57394 | 0.34414 | 0.20284 | 0.099225 | 0.055354 | 0.037743
5 | 25.4676 | 13.2757 | 7.9962 | 4.5959 | 2.3791 | 1.3694 | 0.98745 | 404.9439 | 0.67243 | 1.8745 | 0.93002 | 0.60983 | 0.37783 | 0.18234 | 0.10042 | 0.067188
10 | 29.8389 | 15.4171 | 9.4706 | 5.515 | 2.8245 | 1.6122 | 1.1489 | 469.5079 | 0.67014 | 2.9068 | 1.327 | 0.93343 | 0.60331 | 0.28812 | 0.15787 | 0.10386
20 | 34.4598 | 17.6029 | 11.063 | 6.5356 | 3.3151 | 1.8771 | 1.3228 | 536.2522 | 0.66779 | 4.3767 | 1.8626 | 1.3941 | 0.93985 | 0.44613 | 0.2432 | 0.15743
25 | 36.003 | 18.3161 | 11.6024 | 6.8876 | 3.4833 | 1.9674 | 1.3816 | 558.1888 | 0.667 | 4.9506 | 2.0666 | 1.5754 | 1.0758 | 0.50995 | 0.2775 | 0.17875
30 | 37.2848 | 18.9025 | 12.0531 | 7.1842 | 3.6248 | 2.0431 | 1.4307 | 576.2708 | 0.66635 | 5.4576 | 2.2449 | 1.7363 | 1.1978 | 0.56721 | 0.3082 | 0.19775
50 | 40.9783 | 20.5623 | 13.366 | 8.06 | 4.0408 | 2.2647 | 1.5735 | 627.6741 | 0.66446 | 7.0685 | 2.8018 | 2.2521 | 1.5962 | 0.75398 | 0.40794 | 0.25901
100 | 46.2416 | 22.8555 | 15.2716 | 9.3621 | 4.655 | 2.5892 | 1.7803 | 699.0999 | 0.66173 | 9.7312 | 3.696 | 3.1192 | 2.2861 | 1.0764 | 0.57886 | 0.3627
200 | 51.8117 | 25.1969 | 17.3309 | 10.8085 | 5.3316 | 2.9436 | 2.0032 | 772.3294 | 0.65877 | 12.9919 | 4.7551 | 4.2026 | 3.1761 | 1.4902 | 0.79652 | 0.49284

## GWL = 2 K
IDFs are calculated using the biad-adjusted Regional Climate model MAR3.14.0 forced by ERA5 (resolution of 5 km) reanalysis over 1940-2023.
The IDF for each location is calculated taking the closest MAR pixel to the center of the commune and its 5 closest neighbours (red points on the map below).
The values are computed as a weighted (by the distance) average of those selected pixels.
The GWL (Global Warming level) represents the Global Mean Surface Temperature anomaly with 1850-1899 as reference.
The used statistical law is a General Pareto Distribution, future IDFs are computed by adding 7% of intensity per degree of Global Warming
Reference: Brajkovic et al., 2025 (https://doi.org/10.1016/j.ejrh.2025.102399); contact : josip.brajkovic@uliege.be
Units: mm per hour
Montana coefficients: val[mm/h]=a*duration[minutes]^(-b)
95% confidence interval half width [mm/h]
Return period (years) | 1h | 3h | 6h | 12h | 24h | 48h | 72h | Montana a | Montana b | 1h | 3h | 6h | 12h | 24h | 48h | 72h
2 | 21.4501 | 11.2469 | 6.648 | 3.7659 | 1.9824 | 1.1544 | 0.84697 | 345.675 | 0.67553 | 1.1382 | 0.61412 | 0.36823 | 0.21704 | 0.10617 | 0.059229 | 0.040385
5 | 27.2503 | 14.205 | 8.5559 | 4.9176 | 2.5457 | 1.4652 | 1.0566 | 433.2901 | 0.67243 | 2.0057 | 0.99512 | 0.65252 | 0.40428 | 0.1951 | 0.10745 | 0.071891
10 | 31.9277 | 16.4963 | 10.1335 | 5.9011 | 3.0222 | 1.7251 | 1.2293 | 502.3735 | 0.67014 | 3.1103 | 1.4199 | 0.99877 | 0.64554 | 0.30829 | 0.16892 | 0.11113
20 | 36.872 | 18.8351 | 11.8374 | 6.9931 | 3.5471 | 2.0085 | 1.4154 | 573.79 | 0.66779 | 4.6831 | 1.993 | 1.4917 | 1.0056 | 0.47736 | 0.26022 | 0.16845
25 | 38.5232 | 19.5983 | 12.4145 | 7.3698 | 3.7272 | 2.1052 | 1.4783 | 597.2618 | 0.667 | 5.2971 | 2.2112 | 1.6857 | 1.1511 | 0.54565 | 0.29693 | 0.19126
30 | 39.8947 | 20.2256 | 12.8968 | 7.6871 | 3.8785 | 2.1862 | 1.5309 | 616.6096 | 0.66635 | 5.8396 | 2.4021 | 1.8578 | 1.2816 | 0.60692 | 0.32978 | 0.21159
50 | 43.8468 | 22.0016 | 14.3016 | 8.6242 | 4.3237 | 2.4233 | 1.6837 | 671.6109 | 0.66446 | 7.5633 | 2.998 | 2.4098 | 1.7079 | 0.80675 | 0.43649 | 0.27714
100 | 49.4785 | 24.4553 | 16.3406 | 10.0174 | 4.9808 | 2.7705 | 1.905 | 748.0375 | 0.66173 | 10.4124 | 3.9547 | 3.3376 | 2.4461 | 1.1517 | 0.61938 | 0.38808
200 | 55.4385 | 26.9607 | 18.5441 | 11.5651 | 5.7048 | 3.1496 | 2.1434 | 826.3925 | 0.65877 | 13.9013 | 5.0879 | 4.4968 | 3.3984 | 1.5945 | 0.85227 | 0.52734

## GWL = 3 K
IDFs are calculated using the biad-adjusted Regional Climate model MAR3.14.0 forced by ERA5 (resolution of 5 km) reanalysis over 1940-2023.
The IDF for each location is calculated taking the closest MAR pixel to the center of the commune and its 5 closest neighbours (red points on the map below).
The values are computed as a weighted (by the distance) average of those selected pixels.
The GWL (Global Warming level) represents the Global Mean Surface Temperature anomaly with 1850-1899 as reference.
The used statistical law is a General Pareto Distribution, future IDFs are computed by adding 7% of intensity per degree of Global Warming
Reference: Brajkovic et al., 2025 (https://doi.org/10.1016/j.ejrh.2025.102399); contact : josip.brajkovic@uliege.be
Units: mm per hour
Montana coefficients: val[mm/h]=a*duration[minutes]^(-b)
95% confidence interval half width [mm/h]
Return period (years) | 1h | 3h | 6h | 12h | 24h | 48h | 72h | Montana a | Montana b | 1h | 3h | 6h | 12h | 24h | 48h | 72h
2 | 22.8534 | 11.9827 | 7.083 | 4.0122 | 2.1121 | 1.2299 | 0.90238 | 368.2891 | 0.67552 | 1.2127 | 0.6543 | 0.39232 | 0.23124 | 0.11312 | 0.063104 | 0.043027
5 | 29.0331 | 15.1343 | 9.1157 | 5.2394 | 2.7122 | 1.5611 | 1.1257 | 461.6357 | 0.67243 | 2.1369 | 1.0602 | 0.69521 | 0.43073 | 0.20787 | 0.11448 | 0.076594
10 | 34.0164 | 17.5755 | 10.7965 | 6.2871 | 3.2199 | 1.8379 | 1.3098 | 535.2391 | 0.67014 | 3.3138 | 1.5128 | 1.0641 | 0.68777 | 0.32845 | 0.17997 | 0.11841
20 | 39.2841 | 20.0673 | 12.6118 | 7.4506 | 3.7792 | 2.1399 | 1.508 | 611.3274 | 0.66779 | 4.9895 | 2.1234 | 1.5893 | 1.0714 | 0.50859 | 0.27725 | 0.17947
25 | 41.0435 | 20.8804 | 13.2267 | 7.8519 | 3.971 | 2.2429 | 1.5751 | 636.3352 | 0.667 | 5.6436 | 2.3559 | 1.7959 | 1.2264 | 0.58134 | 0.31635 | 0.20377
30 | 42.5046 | 21.5488 | 13.7406 | 8.19 | 4.1323 | 2.3292 | 1.631 | 656.9493 | 0.66635 | 6.2217 | 2.5592 | 1.9794 | 1.3655 | 0.64662 | 0.35135 | 0.22543
50 | 46.7152 | 23.441 | 15.2372 | 9.1884 | 4.6065 | 2.5818 | 1.7938 | 715.5484 | 0.66446 | 8.0581 | 3.1941 | 2.5674 | 1.8196 | 0.85953 | 0.46505 | 0.29527
100 | 52.7155 | 26.0552 | 17.4096 | 10.6728 | 5.3066 | 2.9517 | 2.0296 | 796.9746 | 0.66173 | 11.0936 | 4.2134 | 3.5559 | 2.6061 | 1.227 | 0.6599 | 0.41347
200 | 59.0653 | 28.7245 | 19.7573 | 12.3217 | 6.078 | 3.3557 | 2.2836 | 880.4556 | 0.65877 | 14.8108 | 5.4208 | 4.791 | 3.6207 | 1.6988 | 0.90803 | 0.56184

## GWL = 4 K
IDFs are calculated using the biad-adjusted Regional Climate model MAR3.14.0 forced by ERA5 (resolution of 5 km) reanalysis over 1940-2023.
The IDF for each location is calculated taking the closest MAR pixel to the center of the commune and its 5 closest neighbours (red points on the map below).
The values are computed as a weighted (by the distance) average of those selected pixels.
The GWL (Global Warming level) represents the Global Mean Surface Temperature anomaly with 1850-1899 as reference.
The used statistical law is a General Pareto Distribution, future IDFs are computed by adding 7% of intensity per degree of Global Warming
Reference: Brajkovic et al., 2025 (https://doi.org/10.1016/j.ejrh.2025.102399); contact : josip.brajkovic@uliege.be
Units: mm per hour
Montana coefficients: val[mm/h]=a*duration[minutes]^(-b)
95% confidence interval half width [mm/h]
Return period (years) | 1h | 3h | 6h | 12h | 24h | 48h | 72h | Montana a | Montana b | 1h | 3h | 6h | 12h | 24h | 48h | 72h
2 | 24.2567 | 12.7185 | 7.5179 | 4.2586 | 2.2417 | 1.3054 | 0.95779 | 390.9035 | 0.67553 | 1.2872 | 0.69447 | 0.41641 | 0.24544 | 0.12006 | 0.066978 | 0.045669
5 | 30.8158 | 16.0636 | 9.6754 | 5.5611 | 2.8788 | 1.6569 | 1.1948 | 489.9819 | 0.67243 | 2.2681 | 1.1253 | 0.7379 | 0.45718 | 0.22063 | 0.12151 | 0.081297
10 | 36.1051 | 18.6547 | 11.4594 | 6.6732 | 3.4176 | 1.9508 | 1.3902 | 568.1048 | 0.67014 | 3.5173 | 1.6057 | 1.1295 | 0.73 | 0.34862 | 0.19102 | 0.12568
20 | 41.6963 | 21.2995 | 13.3862 | 7.9081 | 4.0112 | 2.2713 | 1.6006 | 648.8654 | 0.66779 | 5.2958 | 2.2538 | 1.6869 | 1.1372 | 0.53982 | 0.29427 | 0.19049
25 | 43.5637 | 22.1625 | 14.0389 | 8.334 | 4.2148 | 2.3806 | 1.6718 | 675.4077 | 0.667 | 5.9902 | 2.5006 | 1.9062 | 1.3017 | 0.61704 | 0.33578 | 0.21628
30 | 45.1146 | 22.872 | 14.5843 | 8.6928 | 4.386 | 2.4722 | 1.7312 | 697.2865 | 0.66635 | 6.6037 | 2.7164 | 2.1009 | 1.4493 | 0.68633 | 0.37293 | 0.23928
50 | 49.5837 | 24.8804 | 16.1728 | 9.7526 | 4.8894 | 2.7403 | 1.904 | 759.4856 | 0.66446 | 8.5529 | 3.3902 | 2.7251 | 1.9313 | 0.91231 | 0.4936 | 0.31341
100 | 55.9524 | 27.6551 | 18.4786 | 11.3281 | 5.6325 | 3.133 | 2.1542 | 845.9116 | 0.66173 | 11.7748 | 4.4721 | 3.7743 | 2.7662 | 1.3024 | 0.70042 | 0.43886
200 | 62.6922 | 30.4882 | 20.9704 | 13.0783 | 6.4512 | 3.5617 | 2.4239 | 934.5187 | 0.65877 | 15.7202 | 5.7536 | 5.0852 | 3.8431 | 1.8031 | 0.96378 | 0.59634