## GWL = 1 K
IDFs are calculated using the biad-adjusted Regional Climate model MAR3.14.0 forced by ERA5 (resolution of 5 km) reanalysis over 1940-2023.
The IDF for each location is calculated taking the closest MAR pixel to the center of the commune and its 5 closest neighbours (red points on the map below).
The values are computed as a weighted (by the distance) average of those selected pixels.
The GWL (Global Warming level) represents the Global Mean Surface Temperature anomaly with 1850-1899 as reference.
The used statistical law is a General Pareto Distribution, future IDFs are computed by adding 7% of intensity per degree of Global Warming
Reference: Brajkovic et al., 2025 (https://doi.org/10.1016/j.ejrh.2025.102399); contact : josip.brajkovic@uliege.be
Units: mm per hour
Montana coefficients: val[mm/h]=a*duration[minutes]^(-b)
95% confidence interval half width [mm/h]
Return period (years) | 1h | 3h | 6h | 12h | 24h | 48h | 72h | Montana a | Montana b | 1h | 3h | 6h | 12h | 24h | 48h | 72h
2 | 20.032 | 10.1193 | 5.8712 | 3.1945 | 1.6793 | 0.98236 | 0.74673 | 361.7271 | 0.70378 | 1.0504 | 0.51284 | 0.32938 | 0.15703 | 0.080339 | 0.044923 | 0.032745
5 | 25.3383 | 12.5356 | 7.2779 | 4.01 | 2.1004 | 1.2186 | 0.9173 | 473.9658 | 0.7128 | 1.8138 | 0.78213 | 0.50872 | 0.27995 | 0.14609 | 0.083448 | 0.06074
10 | 29.5889 | 14.3439 | 8.3489 | 4.6825 | 2.4522 | 1.4185 | 1.0601 | 569.3572 | 0.72013 | 2.7471 | 1.0452 | 0.67501 | 0.43726 | 0.23437 | 0.13578 | 0.099248
20 | 34.0587 | 16.136 | 9.4262 | 5.4072 | 2.8357 | 1.6386 | 1.216 | 675.0395 | 0.72783 | 4.0581 | 1.3765 | 0.87496 | 0.66943 | 0.36882 | 0.21507 | 0.15706
25 | 35.5469 | 16.7096 | 9.7744 | 5.6523 | 2.9664 | 1.7141 | 1.2692 | 711.4638 | 0.73038 | 4.5677 | 1.4987 | 0.94703 | 0.76216 | 0.4233 | 0.24717 | 0.1803
30 | 36.7812 | 17.177 | 10.0595 | 5.857 | 3.0759 | 1.7776 | 1.3138 | 742.1514 | 0.73249 | 5.0174 | 1.6043 | 1.0088 | 0.84489 | 0.4722 | 0.27598 | 0.20108
50 | 40.3306 | 18.4811 | 10.8606 | 6.4526 | 3.3964 | 1.9644 | 1.4445 | 832.8173 | 0.73851 | 6.4438 | 1.9278 | 1.1958 | 1.112 | 0.63151 | 0.36997 | 0.2685
100 | 45.3717 | 20.2377 | 11.9539 | 7.3157 | 3.8652 | 2.2404 | 1.6363 | 967.8611 | 0.74697 | 8.7965 | 2.4311 | 1.4834 | 1.5649 | 0.90544 | 0.53224 | 0.38383
200 | 50.6889 | 21.9799 | 13.0545 | 8.2467 | 4.3767 | 2.5447 | 1.8461 | 1118.456 | 0.75574 | 11.6736 | 3.0076 | 1.8111 | 2.1345 | 1.2549 | 0.74064 | 0.53053

## GWL = 2 K
IDFs are calculated using the biad-adjusted Regional Climate model MAR3.14.0 forced by ERA5 (resolution of 5 km) reanalysis over 1940-2023.
The IDF for each location is calculated taking the closest MAR pixel to the center of the commune and its 5 closest neighbours (red points on the map below).
The values are computed as a weighted (by the distance) average of those selected pixels.
The GWL (Global Warming level) represents the Global Mean Surface Temperature anomaly with 1850-1899 as reference.
The used statistical law is a General Pareto Distribution, future IDFs are computed by adding 7% of intensity per degree of Global Warming
Reference: Brajkovic et al., 2025 (https://doi.org/10.1016/j.ejrh.2025.102399); contact : josip.brajkovic@uliege.be
Units: mm per hour
Montana coefficients: val[mm/h]=a*duration[minutes]^(-b)
95% confidence interval half width [mm/h]
Return period (years) | 1h | 3h | 6h | 12h | 24h | 48h | 72h | Montana a | Montana b | 1h | 3h | 6h | 12h | 24h | 48h | 72h
2 | 21.4343 | 10.8277 | 6.2822 | 3.4182 | 1.7968 | 1.0511 | 0.799 | 387.0475 | 0.70378 | 1.1239 | 0.54874 | 0.35244 | 0.16803 | 0.085963 | 0.048068 | 0.035038
5 | 27.112 | 13.4131 | 7.7873 | 4.2907 | 2.2474 | 1.3039 | 0.98151 | 507.1434 | 0.7128 | 1.9407 | 0.83688 | 0.54433 | 0.29954 | 0.15631 | 0.089289 | 0.064992
10 | 31.6601 | 15.348 | 8.9333 | 5.0102 | 2.6239 | 1.5178 | 1.1343 | 609.2123 | 0.72013 | 2.9393 | 1.1184 | 0.72226 | 0.46787 | 0.25077 | 0.14528 | 0.1062
20 | 36.4428 | 17.2655 | 10.086 | 5.7857 | 3.0342 | 1.7533 | 1.3011 | 722.2917 | 0.72783 | 4.3421 | 1.4729 | 0.9362 | 0.71629 | 0.39463 | 0.23013 | 0.16806
25 | 38.0351 | 17.8793 | 10.4586 | 6.0479 | 3.1741 | 1.8341 | 1.358 | 761.2666 | 0.73038 | 4.8875 | 1.6037 | 1.0133 | 0.81551 | 0.45294 | 0.26447 | 0.19292
30 | 39.3559 | 18.3794 | 10.7636 | 6.267 | 3.2912 | 1.902 | 1.4058 | 794.1021 | 0.73249 | 5.3687 | 1.7167 | 1.0794 | 0.90403 | 0.50526 | 0.2953 | 0.21516
50 | 43.1537 | 19.7748 | 11.6208 | 6.9043 | 3.6341 | 2.1019 | 1.5456 | 891.1143 | 0.73851 | 6.8948 | 2.0627 | 1.2795 | 1.1898 | 0.67571 | 0.39586 | 0.28729
100 | 48.5477 | 21.6543 | 12.7906 | 7.8278 | 4.1358 | 2.3972 | 1.7508 | 1035.6115 | 0.74697 | 9.4123 | 2.6013 | 1.5873 | 1.6744 | 0.96882 | 0.56949 | 0.4107
200 | 54.2371 | 23.5185 | 13.9683 | 8.8239 | 4.683 | 2.7229 | 1.9753 | 1196.7479 | 0.75574 | 12.4907 | 3.2181 | 1.9379 | 2.2839 | 1.3428 | 0.79249 | 0.56766

## GWL = 3 K
IDFs are calculated using the biad-adjusted Regional Climate model MAR3.14.0 forced by ERA5 (resolution of 5 km) reanalysis over 1940-2023.
The IDF for each location is calculated taking the closest MAR pixel to the center of the commune and its 5 closest neighbours (red points on the map below).
The values are computed as a weighted (by the distance) average of those selected pixels.
The GWL (Global Warming level) represents the Global Mean Surface Temperature anomaly with 1850-1899 as reference.
The used statistical law is a General Pareto Distribution, future IDFs are computed by adding 7% of intensity per degree of Global Warming
Reference: Brajkovic et al., 2025 (https://doi.org/10.1016/j.ejrh.2025.102399); contact : josip.brajkovic@uliege.be
Units: mm per hour
Montana coefficients: val[mm/h]=a*duration[minutes]^(-b)
95% confidence interval half width [mm/h]
Return period (years) | 1h | 3h | 6h | 12h | 24h | 48h | 72h | Montana a | Montana b | 1h | 3h | 6h | 12h | 24h | 48h | 72h
2 | 22.8365 | 11.536 | 6.6932 | 3.6418 | 1.9144 | 1.1199 | 0.85128 | 412.369 | 0.70378 | 1.1975 | 0.58464 | 0.37549 | 0.17902 | 0.091587 | 0.051212 | 0.03733
5 | 28.8857 | 14.2906 | 8.2968 | 4.5714 | 2.3944 | 1.3892 | 1.0457 | 540.3211 | 0.7128 | 2.0677 | 0.89163 | 0.57994 | 0.31914 | 0.16654 | 0.09513 | 0.069244
10 | 33.7313 | 16.3521 | 9.5177 | 5.338 | 2.7955 | 1.617 | 1.2085 | 649.0674 | 0.72013 | 3.1316 | 1.1916 | 0.76951 | 0.49848 | 0.26718 | 0.15478 | 0.11314
20 | 38.8269 | 18.3951 | 10.7459 | 6.1642 | 3.2327 | 1.868 | 1.3862 | 769.545 | 0.72783 | 4.6262 | 1.5692 | 0.99745 | 0.76315 | 0.42045 | 0.24518 | 0.17905
25 | 40.5234 | 19.0489 | 11.1428 | 6.4436 | 3.3817 | 1.9541 | 1.4469 | 811.0688 | 0.73038 | 5.2072 | 1.7086 | 1.0796 | 0.86886 | 0.48257 | 0.28177 | 0.20554
30 | 41.9306 | 19.5818 | 11.4678 | 6.677 | 3.5066 | 2.0265 | 1.4977 | 846.0522 | 0.73249 | 5.7199 | 1.829 | 1.15 | 0.96318 | 0.53831 | 0.31462 | 0.22923
50 | 45.9769 | 21.0685 | 12.3811 | 7.356 | 3.8719 | 2.2394 | 1.6468 | 949.4119 | 0.73851 | 7.3459 | 2.1977 | 1.3632 | 1.2677 | 0.71992 | 0.42176 | 0.30609
100 | 51.7237 | 23.071 | 13.6274 | 8.3399 | 4.4064 | 2.554 | 1.8653 | 1103.3618 | 0.74697 | 10.028 | 2.7715 | 1.6911 | 1.784 | 1.0322 | 0.60675 | 0.43757
200 | 57.7853 | 25.0571 | 14.8822 | 9.4012 | 4.9894 | 2.901 | 2.1045 | 1275.0398 | 0.75574 | 13.3079 | 3.4286 | 2.0647 | 2.4333 | 1.4306 | 0.84433 | 0.6048

## GWL = 4 K
IDFs are calculated using the biad-adjusted Regional Climate model MAR3.14.0 forced by ERA5 (resolution of 5 km) reanalysis over 1940-2023.
The IDF for each location is calculated taking the closest MAR pixel to the center of the commune and its 5 closest neighbours (red points on the map below).
The values are computed as a weighted (by the distance) average of those selected pixels.
The GWL (Global Warming level) represents the Global Mean Surface Temperature anomaly with 1850-1899 as reference.
The used statistical law is a General Pareto Distribution, future IDFs are computed by adding 7% of intensity per degree of Global Warming
Reference: Brajkovic et al., 2025 (https://doi.org/10.1016/j.ejrh.2025.102399); contact : josip.brajkovic@uliege.be
Units: mm per hour
Montana coefficients: val[mm/h]=a*duration[minutes]^(-b)
95% confidence interval half width [mm/h]
Return period (years) | 1h | 3h | 6h | 12h | 24h | 48h | 72h | Montana a | Montana b | 1h | 3h | 6h | 12h | 24h | 48h | 72h
2 | 24.2387 | 12.2444 | 7.1042 | 3.8654 | 2.0319 | 1.1887 | 0.90355 | 437.6894 | 0.70378 | 1.271 | 0.62054 | 0.39855 | 0.19001 | 0.09721 | 0.054357 | 0.039622
5 | 30.6594 | 15.1681 | 8.8062 | 4.8521 | 2.5414 | 1.4745 | 1.1099 | 573.4988 | 0.7128 | 2.1947 | 0.94638 | 0.61555 | 0.33874 | 0.17677 | 0.10097 | 0.073496
10 | 35.8025 | 17.3561 | 10.1022 | 5.6658 | 2.9672 | 1.7163 | 1.2827 | 688.9223 | 0.72013 | 3.3239 | 1.2647 | 0.81676 | 0.52909 | 0.28358 | 0.16429 | 0.12009
20 | 41.211 | 19.5246 | 11.4057 | 6.5427 | 3.4312 | 1.9827 | 1.4713 | 816.7972 | 0.72783 | 4.9103 | 1.6656 | 1.0587 | 0.81001 | 0.44627 | 0.26024 | 0.19005
25 | 43.0117 | 20.2186 | 11.8271 | 6.8392 | 3.5894 | 2.0741 | 1.5357 | 860.8716 | 0.73038 | 5.5269 | 1.8135 | 1.1459 | 0.92221 | 0.5122 | 0.29908 | 0.21816
30 | 44.5052 | 20.7842 | 12.172 | 7.0869 | 3.7219 | 2.1509 | 1.5897 | 898.0033 | 0.73249 | 6.0711 | 1.9413 | 1.2206 | 1.0223 | 0.57136 | 0.33394 | 0.24331
50 | 48.8 | 22.3622 | 13.1413 | 7.8077 | 4.1096 | 2.3769 | 1.7479 | 1007.7091 | 0.73851 | 7.7969 | 2.3326 | 1.4469 | 1.3455 | 0.76413 | 0.44766 | 0.32488
100 | 54.8997 | 24.4876 | 14.4642 | 8.852 | 4.6769 | 2.7109 | 1.9799 | 1171.1121 | 0.74697 | 10.6438 | 2.9417 | 1.7949 | 1.8935 | 1.0956 | 0.644 | 0.46444
200 | 61.3336 | 26.5957 | 15.796 | 9.9785 | 5.2958 | 3.0791 | 2.2337 | 1353.3317 | 0.75574 | 14.125 | 3.6392 | 2.1914 | 2.5827 | 1.5185 | 0.89618 | 0.64194