## GWL = 1 K
IDFs are calculated using the biad-adjusted Regional Climate model MAR3.14.0 forced by ERA5 (resolution of 5 km) reanalysis over 1940-2023.
The IDF for each location is calculated taking the closest MAR pixel to the center of the commune and its 5 closest neighbours (red points on the map below).
The values are computed as a weighted (by the distance) average of those selected pixels.
The GWL (Global Warming level) represents the Global Mean Surface Temperature anomaly with 1850-1899 as reference.
The used statistical law is a General Pareto Distribution, future IDFs are computed by adding 7% of intensity per degree of Global Warming
Reference: Brajkovic et al., 2025 (https://doi.org/10.1016/j.ejrh.2025.102399); contact : josip.brajkovic@uliege.be
Units: mm per hour
Montana coefficients: val[mm/h]=a*duration[minutes]^(-b)
95% confidence interval half width [mm/h]
Return period (years) | 1h | 3h | 6h | 12h | 24h | 48h | 72h | Montana a | Montana b | 1h | 3h | 6h | 12h | 24h | 48h | 72h
2 | 19.5808 | 10.0672 | 5.6493 | 3.0342 | 1.5952 | 0.93158 | 0.69881 | 357.7775 | 0.70615 | 1.1128 | 0.54749 | 0.30409 | 0.16043 | 0.07846 | 0.043344 | 0.030732
5 | 24.8573 | 12.8291 | 7.2402 | 3.9119 | 2.0189 | 1.1618 | 0.86174 | 449.2627 | 0.70339 | 1.9306 | 0.90722 | 0.55022 | 0.3202 | 0.15026 | 0.080271 | 0.057234
10 | 29.1218 | 15.0111 | 8.5829 | 4.7007 | 2.3887 | 1.3579 | 1.0008 | 518.6637 | 0.69988 | 2.9243 | 1.3147 | 0.8489 | 0.5374 | 0.24409 | 0.12676 | 0.091688
20 | 33.6433 | 17.2764 | 10.0587 | 5.6163 | 2.8071 | 1.5753 | 1.1551 | 588.0381 | 0.69545 | 4.3142 | 1.8734 | 1.2754 | 0.87348 | 0.38672 | 0.19562 | 0.14298
25 | 35.1571 | 18.0239 | 10.5642 | 5.9413 | 2.9532 | 1.6502 | 1.2083 | 610.3337 | 0.69386 | 4.8543 | 2.0886 | 1.444 | 1.0124 | 0.44504 | 0.22338 | 0.16364
30 | 36.4159 | 18.6414 | 10.9889 | 6.2188 | 3.077 | 1.7133 | 1.2532 | 628.5281 | 0.6925 | 5.3311 | 2.2778 | 1.5941 | 1.1385 | 0.49769 | 0.24828 | 0.18217
50 | 40.052 | 20.4043 | 12.2366 | 7.0569 | 3.4462 | 1.8994 | 1.3855 | 679.3595 | 0.68845 | 6.8465 | 2.874 | 2.0778 | 1.5586 | 0.67138 | 0.32954 | 0.24256
100 | 45.2575 | 22.8757 | 14.0749 | 8.3527 | 4.0044 | 2.1759 | 1.5821 | 747.8471 | 0.68238 | 9.3599 | 3.8463 | 2.8998 | 2.3126 | 0.97753 | 0.47014 | 0.34684
200 | 50.8002 | 25.4417 | 16.0958 | 9.8582 | 4.6366 | 2.4826 | 1.8003 | 815.5266 | 0.6757 | 12.4602 | 5.0181 | 3.9404 | 3.3268 | 1.3805 | 0.65142 | 0.481

## GWL = 2 K
IDFs are calculated using the biad-adjusted Regional Climate model MAR3.14.0 forced by ERA5 (resolution of 5 km) reanalysis over 1940-2023.
The IDF for each location is calculated taking the closest MAR pixel to the center of the commune and its 5 closest neighbours (red points on the map below).
The values are computed as a weighted (by the distance) average of those selected pixels.
The GWL (Global Warming level) represents the Global Mean Surface Temperature anomaly with 1850-1899 as reference.
The used statistical law is a General Pareto Distribution, future IDFs are computed by adding 7% of intensity per degree of Global Warming
Reference: Brajkovic et al., 2025 (https://doi.org/10.1016/j.ejrh.2025.102399); contact : josip.brajkovic@uliege.be
Units: mm per hour
Montana coefficients: val[mm/h]=a*duration[minutes]^(-b)
95% confidence interval half width [mm/h]
Return period (years) | 1h | 3h | 6h | 12h | 24h | 48h | 72h | Montana a | Montana b | 1h | 3h | 6h | 12h | 24h | 48h | 72h
2 | 20.9515 | 10.7719 | 6.0447 | 3.2465 | 1.7068 | 0.9968 | 0.74772 | 382.8206 | 0.70615 | 1.1907 | 0.58581 | 0.32538 | 0.17166 | 0.083952 | 0.046378 | 0.032884
5 | 26.5974 | 13.7272 | 7.7471 | 4.1858 | 2.1603 | 1.2431 | 0.92206 | 480.7121 | 0.70339 | 2.0658 | 0.97072 | 0.58873 | 0.34261 | 0.16077 | 0.08589 | 0.06124
10 | 31.1603 | 16.0619 | 9.1837 | 5.0297 | 2.5559 | 1.453 | 1.0709 | 554.9705 | 0.69988 | 3.1291 | 1.4068 | 0.90833 | 0.57502 | 0.26118 | 0.13563 | 0.098106
20 | 35.9983 | 18.4858 | 10.7628 | 6.0094 | 3.0036 | 1.6856 | 1.236 | 629.2009 | 0.69545 | 4.6162 | 2.0046 | 1.3647 | 0.93462 | 0.41379 | 0.20932 | 0.15299
25 | 37.6181 | 19.2856 | 11.3037 | 6.3572 | 3.16 | 1.7657 | 1.2929 | 653.0573 | 0.69386 | 5.1941 | 2.2348 | 1.5451 | 1.0833 | 0.47619 | 0.23902 | 0.1751
30 | 38.965 | 19.9463 | 11.7581 | 6.6541 | 3.2924 | 1.8332 | 1.3409 | 672.5247 | 0.6925 | 5.7043 | 2.4372 | 1.7056 | 1.2182 | 0.53252 | 0.26566 | 0.19492
50 | 42.8557 | 21.8326 | 13.0931 | 7.5509 | 3.6874 | 2.0324 | 1.4825 | 726.9142 | 0.68845 | 7.3257 | 3.0752 | 2.2233 | 1.6677 | 0.71837 | 0.3526 | 0.25953
100 | 48.4255 | 24.477 | 15.0601 | 8.9374 | 4.2847 | 2.3282 | 1.6928 | 800.1966 | 0.68238 | 10.0151 | 4.1155 | 3.1027 | 2.4744 | 1.046 | 0.50305 | 0.37112
200 | 54.3562 | 27.2226 | 17.2225 | 10.5483 | 4.9612 | 2.6564 | 1.9263 | 872.6136 | 0.6757 | 13.3324 | 5.3693 | 4.2162 | 3.5597 | 1.4772 | 0.69702 | 0.51467

## GWL = 3 K
IDFs are calculated using the biad-adjusted Regional Climate model MAR3.14.0 forced by ERA5 (resolution of 5 km) reanalysis over 1940-2023.
The IDF for each location is calculated taking the closest MAR pixel to the center of the commune and its 5 closest neighbours (red points on the map below).
The values are computed as a weighted (by the distance) average of those selected pixels.
The GWL (Global Warming level) represents the Global Mean Surface Temperature anomaly with 1850-1899 as reference.
The used statistical law is a General Pareto Distribution, future IDFs are computed by adding 7% of intensity per degree of Global Warming
Reference: Brajkovic et al., 2025 (https://doi.org/10.1016/j.ejrh.2025.102399); contact : josip.brajkovic@uliege.be
Units: mm per hour
Montana coefficients: val[mm/h]=a*duration[minutes]^(-b)
95% confidence interval half width [mm/h]
Return period (years) | 1h | 3h | 6h | 12h | 24h | 48h | 72h | Montana a | Montana b | 1h | 3h | 6h | 12h | 24h | 48h | 72h
2 | 22.3221 | 11.4766 | 6.4402 | 3.4589 | 1.8185 | 1.062 | 0.79664 | 407.8664 | 0.70615 | 1.2686 | 0.62413 | 0.34666 | 0.18289 | 0.089444 | 0.049412 | 0.035035
5 | 28.3374 | 14.6252 | 8.2539 | 4.4596 | 2.3016 | 1.3245 | 0.98238 | 512.1607 | 0.70339 | 2.2009 | 1.0342 | 0.62725 | 0.36502 | 0.17129 | 0.091509 | 0.065246
10 | 33.1989 | 17.1127 | 9.7845 | 5.3587 | 2.7231 | 1.548 | 1.1409 | 591.2772 | 0.69988 | 3.3338 | 1.4988 | 0.96775 | 0.61263 | 0.27827 | 0.1445 | 0.10452
20 | 38.3533 | 19.6951 | 11.4669 | 6.4025 | 3.2001 | 1.7959 | 1.3169 | 670.3631 | 0.69545 | 4.9182 | 2.1357 | 1.454 | 0.99576 | 0.44086 | 0.22301 | 0.163
25 | 40.0791 | 20.5473 | 12.0432 | 6.7731 | 3.3667 | 1.8813 | 1.3775 | 695.7804 | 0.69386 | 5.5339 | 2.381 | 1.6461 | 1.1541 | 0.50734 | 0.25465 | 0.18655
30 | 41.5142 | 21.2512 | 12.5273 | 7.0894 | 3.5078 | 1.9532 | 1.4286 | 716.5208 | 0.6925 | 6.0775 | 2.5967 | 1.8172 | 1.2979 | 0.56736 | 0.28304 | 0.20767
50 | 45.6593 | 23.2609 | 13.9497 | 8.0449 | 3.9286 | 2.1654 | 1.5794 | 774.4695 | 0.68845 | 7.805 | 3.2764 | 2.3687 | 1.7768 | 0.76537 | 0.37567 | 0.27651
100 | 51.5936 | 26.0783 | 16.0454 | 9.5221 | 4.565 | 2.4805 | 1.8036 | 852.546 | 0.68238 | 10.6703 | 4.3848 | 3.3057 | 2.6363 | 1.1144 | 0.53596 | 0.3954
200 | 57.9123 | 29.0036 | 18.3492 | 11.2383 | 5.2857 | 2.8302 | 2.0524 | 929.7005 | 0.6757 | 14.2046 | 5.7206 | 4.4921 | 3.7925 | 1.5738 | 0.74262 | 0.54834

## GWL = 4 K
IDFs are calculated using the biad-adjusted Regional Climate model MAR3.14.0 forced by ERA5 (resolution of 5 km) reanalysis over 1940-2023.
The IDF for each location is calculated taking the closest MAR pixel to the center of the commune and its 5 closest neighbours (red points on the map below).
The values are computed as a weighted (by the distance) average of those selected pixels.
The GWL (Global Warming level) represents the Global Mean Surface Temperature anomaly with 1850-1899 as reference.
The used statistical law is a General Pareto Distribution, future IDFs are computed by adding 7% of intensity per degree of Global Warming
Reference: Brajkovic et al., 2025 (https://doi.org/10.1016/j.ejrh.2025.102399); contact : josip.brajkovic@uliege.be
Units: mm per hour
Montana coefficients: val[mm/h]=a*duration[minutes]^(-b)
95% confidence interval half width [mm/h]
Return period (years) | 1h | 3h | 6h | 12h | 24h | 48h | 72h | Montana a | Montana b | 1h | 3h | 6h | 12h | 24h | 48h | 72h
2 | 23.6928 | 12.1813 | 6.8356 | 3.6713 | 1.9302 | 1.1272 | 0.84556 | 432.9104 | 0.70615 | 1.3465 | 0.66246 | 0.36795 | 0.19412 | 0.094936 | 0.052446 | 0.037186
5 | 30.0774 | 15.5232 | 8.7607 | 4.7334 | 2.4429 | 1.4058 | 1.0427 | 543.6094 | 0.70339 | 2.3361 | 1.0977 | 0.66576 | 0.38744 | 0.18181 | 0.097128 | 0.069253
10 | 35.2374 | 18.1635 | 10.3853 | 5.6878 | 2.8903 | 1.6431 | 1.211 | 627.5838 | 0.69988 | 3.5385 | 1.5908 | 1.0272 | 0.65025 | 0.29535 | 0.15337 | 0.11094
20 | 40.7084 | 20.9045 | 12.171 | 6.7957 | 3.3966 | 1.9061 | 1.3977 | 711.5263 | 0.69545 | 5.2202 | 2.2668 | 1.5432 | 1.0569 | 0.46793 | 0.23671 | 0.173
25 | 42.5401 | 21.809 | 12.7827 | 7.189 | 3.5734 | 1.9968 | 1.4621 | 738.503 | 0.69386 | 5.8737 | 2.5272 | 1.7472 | 1.225 | 0.5385 | 0.27029 | 0.19801
30 | 44.0633 | 22.5561 | 13.2966 | 7.5247 | 3.7232 | 2.0731 | 1.5163 | 760.5183 | 0.6925 | 6.4506 | 2.7561 | 1.9288 | 1.3776 | 0.6022 | 0.30042 | 0.22042
50 | 48.4629 | 24.6892 | 14.8062 | 8.5388 | 4.1699 | 2.2983 | 1.6764 | 822.0248 | 0.68845 | 8.2842 | 3.4776 | 2.5142 | 1.8859 | 0.81237 | 0.39874 | 0.29349
100 | 54.7616 | 27.6796 | 17.0306 | 10.1068 | 4.8453 | 2.6328 | 1.9143 | 904.8954 | 0.68238 | 11.3255 | 4.654 | 3.5087 | 2.7982 | 1.1828 | 0.56887 | 0.41968
200 | 61.4683 | 30.7845 | 19.4759 | 11.9284 | 5.6103 | 3.0039 | 2.1784 | 986.7876 | 0.6757 | 15.0769 | 6.0719 | 4.7679 | 4.0254 | 1.6704 | 0.78822 | 0.58201