## GWL = 1 K
IDFs are calculated using the biad-adjusted Regional Climate model MAR3.14.0 forced by ERA5 (resolution of 5 km) reanalysis over 1940-2023.
The IDF for each location is calculated taking the closest MAR pixel to the center of the commune and its 5 closest neighbours (red points on the map below).
The values are computed as a weighted (by the distance) average of those selected pixels.
The GWL (Global Warming level) represents the Global Mean Surface Temperature anomaly with 1850-1899 as reference.
The used statistical law is a General Pareto Distribution, future IDFs are computed by adding 7% of intensity per degree of Global Warming
Reference: Brajkovic et al., 2025 (https://doi.org/10.1016/j.ejrh.2025.102399); contact : josip.brajkovic@uliege.be
Units: mm per hour
Montana coefficients: val[mm/h]=a*duration[minutes]^(-b)
95% confidence interval half width [mm/h]
Return period (years) | 1h | 3h | 6h | 12h | 24h | 48h | 72h | Montana a | Montana b | 1h | 3h | 6h | 12h | 24h | 48h | 72h
2 | 23.0398 | 11.9382 | 7.289 | 4.2715 | 2.2335 | 1.4082 | 1.095 | 354.1647 | 0.66469 | 1.183 | 0.54878 | 0.33238 | 0.18705 | 0.09274 | 0.061396 | 0.042925
5 | 29.052 | 14.703 | 8.8954 | 5.2307 | 2.7123 | 1.6966 | 1.301 | 473.1635 | 0.67919 | 2.0792 | 0.94786 | 0.5607 | 0.3336 | 0.16668 | 0.10317 | 0.065055
10 | 33.8993 | 16.9046 | 10.1635 | 6.0122 | 3.1067 | 1.923 | 1.4509 | 572.13 | 0.68811 | 3.2055 | 1.4465 | 0.8345 | 0.53012 | 0.26773 | 0.15597 | 0.091205
20 | 39.0221 | 19.2069 | 11.4807 | 6.8463 | 3.5312 | 2.1569 | 1.5961 | 679.1913 | 0.69584 | 4.8006 | 2.1495 | 1.2117 | 0.82002 | 0.41994 | 0.23141 | 0.12774
25 | 40.7327 | 19.9704 | 11.9156 | 7.1268 | 3.6747 | 2.2338 | 1.6418 | 715.4467 | 0.69812 | 5.4221 | 2.4224 | 1.3566 | 0.93518 | 0.48102 | 0.26077 | 0.14171
30 | 42.1534 | 20.6026 | 12.2751 | 7.3605 | 3.7944 | 2.2973 | 1.6788 | 745.7339 | 0.69992 | 5.971 | 2.6629 | 1.4838 | 1.0376 | 0.53557 | 0.28665 | 0.15389
50 | 46.2464 | 22.4149 | 13.3024 | 8.0378 | 4.1426 | 2.4782 | 1.7808 | 833.8515 | 0.70469 | 7.7132 | 3.4232 | 1.8837 | 1.3669 | 0.71184 | 0.36839 | 0.19156
100 | 52.0772 | 24.9743 | 14.7461 | 9.013 | 4.6463 | 2.7308 | 1.9153 | 961.3747 | 0.71061 | 10.5898 | 4.6697 | 2.5345 | 1.921 | 1.0107 | 0.50194 | 0.25058
200 | 58.245 | 27.6553 | 16.2505 | 10.0583 | 5.1886 | 2.9922 | 2.0456 | 1098.5121 | 0.716 | 14.1089 | 6.1815 | 3.3188 | 2.6128 | 1.3862 | 0.66302 | 0.31795

## GWL = 2 K
IDFs are calculated using the biad-adjusted Regional Climate model MAR3.14.0 forced by ERA5 (resolution of 5 km) reanalysis over 1940-2023.
The IDF for each location is calculated taking the closest MAR pixel to the center of the commune and its 5 closest neighbours (red points on the map below).
The values are computed as a weighted (by the distance) average of those selected pixels.
The GWL (Global Warming level) represents the Global Mean Surface Temperature anomaly with 1850-1899 as reference.
The used statistical law is a General Pareto Distribution, future IDFs are computed by adding 7% of intensity per degree of Global Warming
Reference: Brajkovic et al., 2025 (https://doi.org/10.1016/j.ejrh.2025.102399); contact : josip.brajkovic@uliege.be
Units: mm per hour
Montana coefficients: val[mm/h]=a*duration[minutes]^(-b)
95% confidence interval half width [mm/h]
Return period (years) | 1h | 3h | 6h | 12h | 24h | 48h | 72h | Montana a | Montana b | 1h | 3h | 6h | 12h | 24h | 48h | 72h
2 | 24.6526 | 12.7739 | 7.7992 | 4.5705 | 2.3898 | 1.5068 | 1.1717 | 378.9562 | 0.66469 | 1.2658 | 0.58719 | 0.35564 | 0.20015 | 0.099232 | 0.065694 | 0.04593
5 | 31.0856 | 15.7323 | 9.5181 | 5.5969 | 2.9022 | 1.8154 | 1.392 | 506.285 | 0.67919 | 2.2247 | 1.0142 | 0.59995 | 0.35695 | 0.17835 | 0.11039 | 0.069609
10 | 36.2722 | 18.0879 | 10.875 | 6.4331 | 3.3242 | 2.0576 | 1.5525 | 612.1791 | 0.68811 | 3.4299 | 1.5478 | 0.89291 | 0.56722 | 0.28647 | 0.16689 | 0.097589
20 | 41.7537 | 20.5513 | 12.2843 | 7.3256 | 3.7784 | 2.3079 | 1.7078 | 726.7344 | 0.69584 | 5.1366 | 2.3 | 1.2965 | 0.87742 | 0.44934 | 0.24761 | 0.13668
25 | 43.584 | 21.3684 | 12.7497 | 7.6257 | 3.9319 | 2.3902 | 1.7567 | 765.5279 | 0.69812 | 5.8017 | 2.592 | 1.4515 | 1.0006 | 0.51469 | 0.27902 | 0.15163
30 | 45.1041 | 22.0448 | 13.1343 | 7.8758 | 4.06 | 2.4581 | 1.7963 | 797.9356 | 0.69992 | 6.3889 | 2.8493 | 1.5876 | 1.1103 | 0.57306 | 0.30671 | 0.16466
50 | 49.4836 | 23.984 | 14.2336 | 8.6004 | 4.4325 | 2.6516 | 1.9055 | 892.2211 | 0.70469 | 8.2531 | 3.6628 | 2.0156 | 1.4626 | 0.76166 | 0.39418 | 0.20497
100 | 55.7226 | 26.7225 | 15.7783 | 9.6439 | 4.9715 | 2.922 | 2.0494 | 1028.671 | 0.71061 | 11.3311 | 4.9966 | 2.7119 | 2.0554 | 1.0815 | 0.53707 | 0.26812
200 | 62.3222 | 29.5911 | 17.388 | 10.7623 | 5.5518 | 3.2016 | 2.1888 | 1175.4079 | 0.716 | 15.0965 | 6.6142 | 3.5512 | 2.7957 | 1.4833 | 0.70943 | 0.34021

## GWL = 3 K
IDFs are calculated using the biad-adjusted Regional Climate model MAR3.14.0 forced by ERA5 (resolution of 5 km) reanalysis over 1940-2023.
The IDF for each location is calculated taking the closest MAR pixel to the center of the commune and its 5 closest neighbours (red points on the map below).
The values are computed as a weighted (by the distance) average of those selected pixels.
The GWL (Global Warming level) represents the Global Mean Surface Temperature anomaly with 1850-1899 as reference.
The used statistical law is a General Pareto Distribution, future IDFs are computed by adding 7% of intensity per degree of Global Warming
Reference: Brajkovic et al., 2025 (https://doi.org/10.1016/j.ejrh.2025.102399); contact : josip.brajkovic@uliege.be
Units: mm per hour
Montana coefficients: val[mm/h]=a*duration[minutes]^(-b)
95% confidence interval half width [mm/h]
Return period (years) | 1h | 3h | 6h | 12h | 24h | 48h | 72h | Montana a | Montana b | 1h | 3h | 6h | 12h | 24h | 48h | 72h
2 | 26.2654 | 13.6095 | 8.3094 | 4.8695 | 2.5461 | 1.6054 | 1.2483 | 403.7478 | 0.66469 | 1.3486 | 0.6256 | 0.37891 | 0.21324 | 0.10572 | 0.069992 | 0.048935
5 | 33.1192 | 16.7615 | 10.1407 | 5.963 | 3.0921 | 1.9341 | 1.4831 | 539.4064 | 0.67919 | 2.3702 | 1.0806 | 0.6392 | 0.3803 | 0.19002 | 0.11761 | 0.074163
10 | 38.6452 | 19.2712 | 11.5864 | 6.8539 | 3.5417 | 2.1922 | 1.6541 | 652.2282 | 0.68811 | 3.6543 | 1.649 | 0.95133 | 0.60433 | 0.30522 | 0.17781 | 0.10397
20 | 44.4852 | 21.8958 | 13.0879 | 7.8048 | 4.0256 | 2.4589 | 1.8195 | 774.278 | 0.69584 | 5.4727 | 2.4505 | 1.3813 | 0.93482 | 0.47874 | 0.26381 | 0.14563
25 | 46.4353 | 22.7663 | 13.5838 | 8.1246 | 4.1891 | 2.5466 | 1.8716 | 815.6092 | 0.69812 | 6.1812 | 2.7615 | 1.5465 | 1.0661 | 0.54837 | 0.29728 | 0.16155
30 | 48.0548 | 23.487 | 13.9936 | 8.391 | 4.3256 | 2.6189 | 1.9138 | 850.137 | 0.69992 | 6.8069 | 3.0357 | 1.6915 | 1.1829 | 0.61055 | 0.32678 | 0.17543
50 | 52.7209 | 25.553 | 15.1648 | 9.1631 | 4.7225 | 2.8251 | 2.0301 | 950.5907 | 0.70469 | 8.7931 | 3.9025 | 2.1475 | 1.5582 | 0.81149 | 0.41996 | 0.21838
100 | 59.368 | 28.4707 | 16.8106 | 10.2748 | 5.2968 | 3.1131 | 2.1835 | 1095.9672 | 0.71061 | 12.0724 | 5.3234 | 2.8893 | 2.1899 | 1.1522 | 0.57221 | 0.28566
200 | 66.3994 | 31.527 | 18.5256 | 11.4664 | 5.9151 | 3.4111 | 2.3319 | 1252.3038 | 0.716 | 16.0841 | 7.0469 | 3.7835 | 2.9786 | 1.5803 | 0.75584 | 0.36247

## GWL = 4 K
IDFs are calculated using the biad-adjusted Regional Climate model MAR3.14.0 forced by ERA5 (resolution of 5 km) reanalysis over 1940-2023.
The IDF for each location is calculated taking the closest MAR pixel to the center of the commune and its 5 closest neighbours (red points on the map below).
The values are computed as a weighted (by the distance) average of those selected pixels.
The GWL (Global Warming level) represents the Global Mean Surface Temperature anomaly with 1850-1899 as reference.
The used statistical law is a General Pareto Distribution, future IDFs are computed by adding 7% of intensity per degree of Global Warming
Reference: Brajkovic et al., 2025 (https://doi.org/10.1016/j.ejrh.2025.102399); contact : josip.brajkovic@uliege.be
Units: mm per hour
Montana coefficients: val[mm/h]=a*duration[minutes]^(-b)
95% confidence interval half width [mm/h]
Return period (years) | 1h | 3h | 6h | 12h | 24h | 48h | 72h | Montana a | Montana b | 1h | 3h | 6h | 12h | 24h | 48h | 72h
2 | 27.8781 | 14.4452 | 8.8196 | 5.1685 | 2.7025 | 1.7039 | 1.325 | 428.5394 | 0.66469 | 1.4314 | 0.66402 | 0.40218 | 0.22633 | 0.11222 | 0.074289 | 0.05194
5 | 35.1529 | 17.7907 | 10.7634 | 6.3292 | 3.2819 | 2.0529 | 1.5742 | 572.5279 | 0.67919 | 2.5158 | 1.1469 | 0.67845 | 0.40365 | 0.20168 | 0.12483 | 0.078717
10 | 41.0181 | 20.4545 | 12.2979 | 7.2748 | 3.7592 | 2.3268 | 1.7556 | 692.2774 | 0.68811 | 3.8786 | 1.7503 | 1.0097 | 0.64144 | 0.32396 | 0.18873 | 0.11036
20 | 47.2168 | 23.2403 | 13.8916 | 8.2841 | 4.2728 | 2.6098 | 1.9312 | 821.8214 | 0.69584 | 5.8087 | 2.6009 | 1.4662 | 0.99222 | 0.50813 | 0.28001 | 0.15457
25 | 49.2866 | 24.1642 | 14.4179 | 8.6235 | 4.4463 | 2.7029 | 1.9866 | 865.6905 | 0.69812 | 6.5608 | 2.9311 | 1.6415 | 1.1316 | 0.58204 | 0.31553 | 0.17147
30 | 51.0056 | 24.9292 | 14.8528 | 8.9063 | 4.5912 | 2.7798 | 2.0313 | 902.3384 | 0.69992 | 7.2249 | 3.2221 | 1.7954 | 1.2555 | 0.64804 | 0.34684 | 0.1862
50 | 55.9581 | 27.1221 | 16.0959 | 9.7257 | 5.0125 | 2.9986 | 2.1548 | 1008.9603 | 0.70469 | 9.333 | 4.1421 | 2.2793 | 1.6539 | 0.86132 | 0.44575 | 0.23179
100 | 63.0134 | 30.2189 | 17.8428 | 10.9057 | 5.622 | 3.3043 | 2.3176 | 1163.2634 | 0.71061 | 12.8137 | 5.6503 | 3.0667 | 2.3244 | 1.223 | 0.60734 | 0.3032
200 | 70.4765 | 33.4629 | 19.6631 | 12.1705 | 6.2783 | 3.6205 | 2.4751 | 1329.1994 | 0.716 | 17.0718 | 7.4796 | 4.0158 | 3.1615 | 1.6774 | 0.80225 | 0.38473