## GWL = 1 K
IDFs are calculated using the biad-adjusted Regional Climate model MAR3.14.0 forced by ERA5 (resolution of 5 km) reanalysis over 1940-2023.
The IDF for each location is calculated taking the closest MAR pixel to the center of the commune and its 5 closest neighbours (red points on the map below).
The values are computed as a weighted (by the distance) average of those selected pixels.
The GWL (Global Warming level) represents the Global Mean Surface Temperature anomaly with 1850-1899 as reference.
The used statistical law is a General Pareto Distribution, future IDFs are computed by adding 7% of intensity per degree of Global Warming
Reference: Brajkovic et al., 2025 (https://doi.org/10.1016/j.ejrh.2025.102399); contact : josip.brajkovic@uliege.be
Units: mm per hour
Montana coefficients: val[mm/h]=a*duration[minutes]^(-b)
95% confidence interval half width [mm/h]
Return period (years) | 1h | 3h | 6h | 12h | 24h | 48h | 72h | Montana a | Montana b | 1h | 3h | 6h | 12h | 24h | 48h | 72h
2 | 21.3725 | 10.8105 | 6.3219 | 3.5457 | 1.898 | 1.1182 | 0.82067 | 373.5527 | 0.69602 | 1.1658 | 0.56063 | 0.33 | 0.18736 | 0.095586 | 0.053355 | 0.03752
5 | 27.3091 | 13.4295 | 8.0039 | 4.5296 | 2.3909 | 1.3888 | 1.0033 | 493.3608 | 0.70464 | 2.1007 | 0.8753 | 0.57189 | 0.34495 | 0.16522 | 0.089557 | 0.062392
10 | 32.1272 | 15.3952 | 9.3619 | 5.3591 | 2.7878 | 1.6021 | 1.1469 | 595.5159 | 0.71143 | 3.3219 | 1.2174 | 0.86692 | 0.55103 | 0.24847 | 0.13172 | 0.090426
20 | 37.2556 | 17.3485 | 10.799 | 6.2707 | 3.2069 | 1.8233 | 1.2952 | 709.1813 | 0.71847 | 5.0784 | 1.6705 | 1.2831 | 0.85839 | 0.36883 | 0.19148 | 0.12912
25 | 38.9773 | 17.9748 | 11.2793 | 6.5831 | 3.3467 | 1.8962 | 1.3441 | 748.4937 | 0.72079 | 5.7682 | 1.8408 | 1.4454 | 0.98215 | 0.41649 | 0.21488 | 0.14406
30 | 40.4108 | 18.4856 | 11.6782 | 6.8455 | 3.4628 | 1.9563 | 1.3843 | 781.6708 | 0.72271 | 6.3794 | 1.9889 | 1.5889 | 1.093 | 0.45886 | 0.23556 | 0.15721
50 | 44.5604 | 19.9128 | 12.8285 | 7.617 | 3.797 | 2.128 | 1.4991 | 880.0106 | 0.72821 | 8.3317 | 2.4461 | 2.0449 | 1.454 | 0.59474 | 0.3013 | 0.19868
100 | 50.5247 | 21.8402 | 14.4689 | 8.7554 | 4.2725 | 2.3684 | 1.6593 | 1027.4004 | 0.73592 | 11.591 | 3.1657 | 2.8 | 2.0758 | 0.82222 | 0.40964 | 0.26635
200 | 56.9061 | 23.7579 | 16.2064 | 10.0097 | 4.7746 | 2.6176 | 1.825 | 1193.0921 | 0.74396 | 15.633 | 3.9984 | 3.7266 | 2.8734 | 1.1037 | 0.54129 | 0.34788

## GWL = 2 K
IDFs are calculated using the biad-adjusted Regional Climate model MAR3.14.0 forced by ERA5 (resolution of 5 km) reanalysis over 1940-2023.
The IDF for each location is calculated taking the closest MAR pixel to the center of the commune and its 5 closest neighbours (red points on the map below).
The values are computed as a weighted (by the distance) average of those selected pixels.
The GWL (Global Warming level) represents the Global Mean Surface Temperature anomaly with 1850-1899 as reference.
The used statistical law is a General Pareto Distribution, future IDFs are computed by adding 7% of intensity per degree of Global Warming
Reference: Brajkovic et al., 2025 (https://doi.org/10.1016/j.ejrh.2025.102399); contact : josip.brajkovic@uliege.be
Units: mm per hour
Montana coefficients: val[mm/h]=a*duration[minutes]^(-b)
95% confidence interval half width [mm/h]
Return period (years) | 1h | 3h | 6h | 12h | 24h | 48h | 72h | Montana a | Montana b | 1h | 3h | 6h | 12h | 24h | 48h | 72h
2 | 22.8686 | 11.5672 | 6.7644 | 3.7939 | 2.0308 | 1.1964 | 0.87812 | 399.7017 | 0.69602 | 1.2474 | 0.59988 | 0.35309 | 0.20047 | 0.10228 | 0.05709 | 0.040146
5 | 29.2208 | 14.3696 | 8.5641 | 4.8467 | 2.5582 | 1.486 | 1.0736 | 527.8961 | 0.70464 | 2.2478 | 0.93657 | 0.61192 | 0.3691 | 0.17679 | 0.095826 | 0.06676
10 | 34.3761 | 16.4729 | 10.0173 | 5.7342 | 2.983 | 1.7143 | 1.2272 | 637.202 | 0.71143 | 3.5544 | 1.3027 | 0.92761 | 0.5896 | 0.26586 | 0.14094 | 0.096755
20 | 39.8635 | 18.5629 | 11.5549 | 6.7096 | 3.4314 | 1.9509 | 1.3859 | 758.8244 | 0.71847 | 5.4339 | 1.7874 | 1.3729 | 0.91848 | 0.39464 | 0.20489 | 0.13816
25 | 41.7057 | 19.233 | 12.0688 | 7.0439 | 3.581 | 2.0289 | 1.4381 | 800.888 | 0.72079 | 6.172 | 1.9697 | 1.5466 | 1.0509 | 0.44564 | 0.22992 | 0.15415
30 | 43.2395 | 19.7796 | 12.4957 | 7.3247 | 3.7052 | 2.0933 | 1.4812 | 836.3874 | 0.72271 | 6.826 | 2.1281 | 1.7001 | 1.1696 | 0.49098 | 0.25205 | 0.16822
50 | 47.6796 | 21.3067 | 13.7265 | 8.1502 | 4.0628 | 2.277 | 1.604 | 941.6113 | 0.72821 | 8.9149 | 2.6173 | 2.1881 | 1.5558 | 0.63637 | 0.32239 | 0.21259
100 | 54.0614 | 23.369 | 15.4818 | 9.3682 | 4.5716 | 2.5342 | 1.7755 | 1099.3185 | 0.73592 | 12.4023 | 3.3873 | 2.996 | 2.2212 | 0.87978 | 0.43831 | 0.28499
200 | 60.8895 | 25.421 | 17.3409 | 10.7103 | 5.1089 | 2.8008 | 1.9528 | 1276.6086 | 0.74396 | 16.7274 | 4.2782 | 3.9875 | 3.0745 | 1.181 | 0.57918 | 0.37223

## GWL = 3 K
IDFs are calculated using the biad-adjusted Regional Climate model MAR3.14.0 forced by ERA5 (resolution of 5 km) reanalysis over 1940-2023.
The IDF for each location is calculated taking the closest MAR pixel to the center of the commune and its 5 closest neighbours (red points on the map below).
The values are computed as a weighted (by the distance) average of those selected pixels.
The GWL (Global Warming level) represents the Global Mean Surface Temperature anomaly with 1850-1899 as reference.
The used statistical law is a General Pareto Distribution, future IDFs are computed by adding 7% of intensity per degree of Global Warming
Reference: Brajkovic et al., 2025 (https://doi.org/10.1016/j.ejrh.2025.102399); contact : josip.brajkovic@uliege.be
Units: mm per hour
Montana coefficients: val[mm/h]=a*duration[minutes]^(-b)
95% confidence interval half width [mm/h]
Return period (years) | 1h | 3h | 6h | 12h | 24h | 48h | 72h | Montana a | Montana b | 1h | 3h | 6h | 12h | 24h | 48h | 72h
2 | 24.3647 | 12.324 | 7.207 | 4.0421 | 2.1637 | 1.2747 | 0.93556 | 425.8505 | 0.69602 | 1.329 | 0.63912 | 0.37619 | 0.21359 | 0.10897 | 0.060825 | 0.042772
5 | 31.1324 | 15.3097 | 9.1244 | 5.1637 | 2.7256 | 1.5832 | 1.1438 | 562.4314 | 0.70464 | 2.3948 | 0.99784 | 0.65195 | 0.39324 | 0.18835 | 0.10209 | 0.071127
10 | 36.625 | 17.5506 | 10.6726 | 6.1094 | 3.1781 | 1.8264 | 1.3074 | 678.8882 | 0.71143 | 3.7869 | 1.3879 | 0.98829 | 0.62817 | 0.28325 | 0.15016 | 0.10309
20 | 42.4714 | 19.7773 | 12.3109 | 7.1486 | 3.6559 | 2.0785 | 1.4766 | 808.4668 | 0.71847 | 5.7893 | 1.9044 | 1.4628 | 0.97857 | 0.42046 | 0.21829 | 0.1472
25 | 44.4341 | 20.4912 | 12.8583 | 7.5047 | 3.8153 | 2.1616 | 1.5322 | 853.2828 | 0.72079 | 6.5757 | 2.0985 | 1.6478 | 1.1197 | 0.4748 | 0.24496 | 0.16423
30 | 46.0683 | 21.0736 | 13.3132 | 7.8039 | 3.9476 | 2.2302 | 1.5781 | 891.1048 | 0.72271 | 7.2726 | 2.2673 | 1.8113 | 1.2461 | 0.5231 | 0.26854 | 0.17922
50 | 50.7988 | 22.7006 | 14.6245 | 8.6834 | 4.3286 | 2.426 | 1.7089 | 1003.212 | 0.72821 | 9.4981 | 2.7885 | 2.3312 | 1.6576 | 0.678 | 0.34348 | 0.2265
100 | 57.5981 | 24.8979 | 16.4946 | 9.9811 | 4.8706 | 2.7 | 1.8916 | 1171.2365 | 0.73592 | 13.2137 | 3.6089 | 3.192 | 2.3665 | 0.93733 | 0.46699 | 0.30363
200 | 64.873 | 27.084 | 18.4753 | 11.411 | 5.4431 | 2.9841 | 2.0805 | 1360.125 | 0.74396 | 17.8217 | 4.5581 | 4.2483 | 3.2756 | 1.2583 | 0.61707 | 0.39659

## GWL = 4 K
IDFs are calculated using the biad-adjusted Regional Climate model MAR3.14.0 forced by ERA5 (resolution of 5 km) reanalysis over 1940-2023.
The IDF for each location is calculated taking the closest MAR pixel to the center of the commune and its 5 closest neighbours (red points on the map below).
The values are computed as a weighted (by the distance) average of those selected pixels.
The GWL (Global Warming level) represents the Global Mean Surface Temperature anomaly with 1850-1899 as reference.
The used statistical law is a General Pareto Distribution, future IDFs are computed by adding 7% of intensity per degree of Global Warming
Reference: Brajkovic et al., 2025 (https://doi.org/10.1016/j.ejrh.2025.102399); contact : josip.brajkovic@uliege.be
Units: mm per hour
Montana coefficients: val[mm/h]=a*duration[minutes]^(-b)
95% confidence interval half width [mm/h]
Return period (years) | 1h | 3h | 6h | 12h | 24h | 48h | 72h | Montana a | Montana b | 1h | 3h | 6h | 12h | 24h | 48h | 72h
2 | 25.8608 | 13.0807 | 7.6495 | 4.2903 | 2.2965 | 1.353 | 0.99301 | 451.9985 | 0.69602 | 1.4106 | 0.67836 | 0.39929 | 0.2267 | 0.11566 | 0.064559 | 0.045399
5 | 33.044 | 16.2497 | 9.6847 | 5.4808 | 2.8929 | 1.6804 | 1.214 | 596.9667 | 0.70464 | 2.5419 | 1.0591 | 0.69198 | 0.41739 | 0.19992 | 0.10836 | 0.075495
10 | 38.8739 | 18.6282 | 11.3279 | 6.4845 | 3.3733 | 1.9386 | 1.3877 | 720.5743 | 0.71143 | 4.0195 | 1.4731 | 1.049 | 0.66674 | 0.30065 | 0.15938 | 0.10941
20 | 45.0793 | 20.9917 | 13.0668 | 7.5875 | 3.8804 | 2.2062 | 1.5672 | 858.1099 | 0.71847 | 6.1448 | 2.0213 | 1.5526 | 1.0387 | 0.44628 | 0.23169 | 0.15623
25 | 47.1625 | 21.7495 | 13.6479 | 7.9655 | 4.0495 | 2.2944 | 1.6263 | 905.6774 | 0.72079 | 6.9795 | 2.2274 | 1.749 | 1.1884 | 0.50395 | 0.26 | 0.17432
30 | 48.897 | 22.3676 | 14.1307 | 8.2831 | 4.19 | 2.3672 | 1.675 | 945.8217 | 0.72271 | 7.7191 | 2.4065 | 1.9226 | 1.3226 | 0.55522 | 0.28503 | 0.19023
50 | 53.918 | 24.0945 | 15.5225 | 9.2166 | 4.5944 | 2.5749 | 1.8139 | 1064.8128 | 0.72821 | 10.0814 | 2.9597 | 2.4744 | 1.7594 | 0.71963 | 0.36457 | 0.24041
100 | 61.1349 | 26.4267 | 17.5074 | 10.594 | 5.1697 | 2.8658 | 2.0078 | 1243.1545 | 0.73592 | 14.0251 | 3.8305 | 3.388 | 2.5118 | 0.99489 | 0.49566 | 0.32228
200 | 68.8564 | 28.7471 | 19.6098 | 12.1117 | 5.7773 | 3.1673 | 2.2083 | 1443.6415 | 0.74396 | 18.916 | 4.838 | 4.5092 | 3.4768 | 1.3355 | 0.65496 | 0.42094