## GWL = 1 K
IDFs are calculated using the biad-adjusted Regional Climate model MAR3.14.0 forced by ERA5 (resolution of 5 km) reanalysis over 1940-2023.
The IDF for each location is calculated taking the closest MAR pixel to the center of the commune and its 5 closest neighbours (red points on the map below).
The values are computed as a weighted (by the distance) average of those selected pixels.
The GWL (Global Warming level) represents the Global Mean Surface Temperature anomaly with 1850-1899 as reference.
The used statistical law is a General Pareto Distribution, future IDFs are computed by adding 7% of intensity per degree of Global Warming
Reference: Brajkovic et al., 2025 (https://doi.org/10.1016/j.ejrh.2025.102399); contact : josip.brajkovic@uliege.be
Units: mm per hour
Montana coefficients: val[mm/h]=a*duration[minutes]^(-b)
95% confidence interval half width [mm/h]
Return period (years) | 1h | 3h | 6h | 12h | 24h | 48h | 72h | Montana a | Montana b | 1h | 3h | 6h | 12h | 24h | 48h | 72h
2 | 20.4796 | 10.1765 | 5.9677 | 3.2961 | 1.7256 | 1.0071 | 0.74349 | 374.9215 | 0.70751 | 1.2439 | 0.55882 | 0.33172 | 0.18527 | 0.093164 | 0.05082 | 0.033982
5 | 26.2735 | 13.0075 | 7.6636 | 4.279 | 2.2242 | 1.2761 | 0.92343 | 480.91 | 0.70755 | 2.1179 | 0.95444 | 0.57853 | 0.34632 | 0.17705 | 0.094608 | 0.063447
10 | 30.9426 | 15.2641 | 9.0393 | 5.1183 | 2.655 | 1.5047 | 1.077 | 563.655 | 0.7065 | 3.1486 | 1.4409 | 0.88161 | 0.56032 | 0.29173 | 0.15479 | 0.10208
20 | 35.8823 | 17.6254 | 10.5008 | 6.0505 | 3.1388 | 1.7576 | 1.2473 | 648.8556 | 0.70487 | 4.5747 | 2.1289 | 1.3117 | 0.88372 | 0.4689 | 0.24705 | 0.15985
25 | 37.534 | 18.4087 | 10.9905 | 6.3721 | 3.307 | 1.8447 | 1.3061 | 676.8473 | 0.70426 | 5.1266 | 2.3969 | 1.4799 | 1.0149 | 0.54159 | 0.28462 | 0.18316
30 | 38.9067 | 19.0573 | 11.3978 | 6.6432 | 3.4492 | 1.918 | 1.3555 | 699.9325 | 0.70373 | 5.6133 | 2.6334 | 1.6287 | 1.1328 | 0.60724 | 0.31843 | 0.20407
50 | 42.8687 | 20.9167 | 12.5742 | 7.4441 | 3.8717 | 2.1342 | 1.5016 | 765.6846 | 0.70213 | 7.1572 | 3.3827 | 2.1029 | 1.5187 | 0.82382 | 0.42917 | 0.2723
100 | 48.5338 | 23.5422 | 14.2574 | 8.6362 | 4.5071 | 2.455 | 1.7187 | 857.6013 | 0.69975 | 9.7129 | 4.6149 | 2.8904 | 2.189 | 1.205 | 0.62161 | 0.39028
200 | 54.5598 | 26.2914 | 16.0468 | 9.9625 | 5.2228 | 2.8107 | 1.9597 | 952.9068 | 0.69718 | 12.8621 | 6.1129 | 3.8598 | 3.0565 | 1.7054 | 0.87051 | 0.54226

## GWL = 2 K
IDFs are calculated using the biad-adjusted Regional Climate model MAR3.14.0 forced by ERA5 (resolution of 5 km) reanalysis over 1940-2023.
The IDF for each location is calculated taking the closest MAR pixel to the center of the commune and its 5 closest neighbours (red points on the map below).
The values are computed as a weighted (by the distance) average of those selected pixels.
The GWL (Global Warming level) represents the Global Mean Surface Temperature anomaly with 1850-1899 as reference.
The used statistical law is a General Pareto Distribution, future IDFs are computed by adding 7% of intensity per degree of Global Warming
Reference: Brajkovic et al., 2025 (https://doi.org/10.1016/j.ejrh.2025.102399); contact : josip.brajkovic@uliege.be
Units: mm per hour
Montana coefficients: val[mm/h]=a*duration[minutes]^(-b)
95% confidence interval half width [mm/h]
Return period (years) | 1h | 3h | 6h | 12h | 24h | 48h | 72h | Montana a | Montana b | 1h | 3h | 6h | 12h | 24h | 48h | 72h
2 | 21.9132 | 10.8889 | 6.3854 | 3.5268 | 1.8464 | 1.0776 | 0.79553 | 401.166 | 0.70751 | 1.331 | 0.59794 | 0.35494 | 0.19824 | 0.099686 | 0.054377 | 0.036361
5 | 28.1126 | 13.918 | 8.2 | 4.5785 | 2.3799 | 1.3654 | 0.98807 | 514.5737 | 0.70755 | 2.2661 | 1.0213 | 0.61902 | 0.37056 | 0.18944 | 0.10123 | 0.067888
10 | 33.1086 | 16.3326 | 9.6721 | 5.4765 | 2.8409 | 1.61 | 1.1523 | 603.1109 | 0.7065 | 3.369 | 1.5417 | 0.94333 | 0.59954 | 0.31215 | 0.16562 | 0.10923
20 | 38.394 | 18.8592 | 11.2359 | 6.474 | 3.3586 | 1.8807 | 1.3346 | 694.2753 | 0.70487 | 4.8949 | 2.278 | 1.4035 | 0.94558 | 0.50172 | 0.26434 | 0.17104
25 | 40.1613 | 19.6973 | 11.7598 | 6.8182 | 3.5385 | 1.9738 | 1.3975 | 724.2266 | 0.70426 | 5.4855 | 2.5647 | 1.5835 | 1.0859 | 0.5795 | 0.30455 | 0.19598
30 | 41.6302 | 20.3914 | 12.1956 | 7.1082 | 3.6906 | 2.0523 | 1.4504 | 748.9272 | 0.70373 | 6.0062 | 2.8177 | 1.7428 | 1.2121 | 0.64975 | 0.34072 | 0.21836
50 | 45.8695 | 22.3808 | 13.4544 | 7.9652 | 4.1427 | 2.2836 | 1.6067 | 819.2826 | 0.70213 | 7.6582 | 3.6195 | 2.2501 | 1.625 | 0.88149 | 0.45921 | 0.29136
100 | 51.9312 | 25.1902 | 15.2554 | 9.2407 | 4.8226 | 2.6269 | 1.839 | 917.6335 | 0.69975 | 10.3929 | 4.9379 | 3.0927 | 2.3422 | 1.2893 | 0.66512 | 0.4176
200 | 58.379 | 28.1318 | 17.1701 | 10.6599 | 5.5883 | 3.0075 | 2.0969 | 1019.6103 | 0.69718 | 13.7625 | 6.5408 | 4.13 | 3.2705 | 1.8247 | 0.93144 | 0.58022

## GWL = 3 K
IDFs are calculated using the biad-adjusted Regional Climate model MAR3.14.0 forced by ERA5 (resolution of 5 km) reanalysis over 1940-2023.
The IDF for each location is calculated taking the closest MAR pixel to the center of the commune and its 5 closest neighbours (red points on the map below).
The values are computed as a weighted (by the distance) average of those selected pixels.
The GWL (Global Warming level) represents the Global Mean Surface Temperature anomaly with 1850-1899 as reference.
The used statistical law is a General Pareto Distribution, future IDFs are computed by adding 7% of intensity per degree of Global Warming
Reference: Brajkovic et al., 2025 (https://doi.org/10.1016/j.ejrh.2025.102399); contact : josip.brajkovic@uliege.be
Units: mm per hour
Montana coefficients: val[mm/h]=a*duration[minutes]^(-b)
95% confidence interval half width [mm/h]
Return period (years) | 1h | 3h | 6h | 12h | 24h | 48h | 72h | Montana a | Montana b | 1h | 3h | 6h | 12h | 24h | 48h | 72h
2 | 23.3467 | 11.6012 | 6.8032 | 3.7575 | 1.9672 | 1.1481 | 0.84758 | 427.4106 | 0.70751 | 1.4181 | 0.63706 | 0.37816 | 0.21121 | 0.10621 | 0.057935 | 0.03874
5 | 29.9518 | 14.8286 | 8.7365 | 4.8781 | 2.5356 | 1.4547 | 1.0527 | 548.2375 | 0.70755 | 2.4144 | 1.0881 | 0.65952 | 0.3948 | 0.20183 | 0.10785 | 0.07233
10 | 35.2746 | 17.4011 | 10.3048 | 5.8348 | 3.0267 | 1.7153 | 1.2277 | 642.5667 | 0.7065 | 3.5894 | 1.6426 | 1.005 | 0.63876 | 0.33257 | 0.17646 | 0.11638
20 | 40.9058 | 20.093 | 11.9709 | 6.8976 | 3.5783 | 2.0037 | 1.422 | 739.6949 | 0.70487 | 5.2152 | 2.427 | 1.4953 | 1.0074 | 0.53454 | 0.28164 | 0.18223
25 | 42.7887 | 20.986 | 12.5292 | 7.2642 | 3.77 | 2.103 | 1.4889 | 771.6057 | 0.70426 | 5.8443 | 2.7325 | 1.6871 | 1.157 | 0.61741 | 0.32447 | 0.2088
30 | 44.3537 | 21.7254 | 12.9934 | 7.5732 | 3.9321 | 2.1865 | 1.5453 | 797.923 | 0.70373 | 6.3992 | 3.002 | 1.8568 | 1.2914 | 0.69225 | 0.36301 | 0.23264
50 | 48.8703 | 23.845 | 14.3345 | 8.4863 | 4.4138 | 2.433 | 1.7118 | 872.8805 | 0.70213 | 8.1592 | 3.8563 | 2.3973 | 1.7313 | 0.93916 | 0.48925 | 0.31042
100 | 55.3285 | 26.8381 | 16.2534 | 9.8453 | 5.1381 | 2.7987 | 1.9593 | 977.6656 | 0.69975 | 11.0728 | 5.261 | 3.295 | 2.4955 | 1.3737 | 0.70863 | 0.44492
200 | 62.1981 | 29.9722 | 18.2934 | 11.3573 | 5.9539 | 3.2042 | 2.2341 | 1086.3137 | 0.69718 | 14.6628 | 6.9687 | 4.4001 | 3.4844 | 1.9441 | 0.99238 | 0.61817

## GWL = 4 K
IDFs are calculated using the biad-adjusted Regional Climate model MAR3.14.0 forced by ERA5 (resolution of 5 km) reanalysis over 1940-2023.
The IDF for each location is calculated taking the closest MAR pixel to the center of the commune and its 5 closest neighbours (red points on the map below).
The values are computed as a weighted (by the distance) average of those selected pixels.
The GWL (Global Warming level) represents the Global Mean Surface Temperature anomaly with 1850-1899 as reference.
The used statistical law is a General Pareto Distribution, future IDFs are computed by adding 7% of intensity per degree of Global Warming
Reference: Brajkovic et al., 2025 (https://doi.org/10.1016/j.ejrh.2025.102399); contact : josip.brajkovic@uliege.be
Units: mm per hour
Montana coefficients: val[mm/h]=a*duration[minutes]^(-b)
95% confidence interval half width [mm/h]
Return period (years) | 1h | 3h | 6h | 12h | 24h | 48h | 72h | Montana a | Montana b | 1h | 3h | 6h | 12h | 24h | 48h | 72h
2 | 24.7803 | 12.3136 | 7.2209 | 3.9883 | 2.088 | 1.2186 | 0.89962 | 453.6544 | 0.70751 | 1.5052 | 0.67617 | 0.40138 | 0.22417 | 0.11273 | 0.061492 | 0.041119
5 | 31.7909 | 15.7391 | 9.2729 | 5.1776 | 2.6912 | 1.544 | 1.1174 | 581.9012 | 0.70755 | 2.5626 | 1.1549 | 0.70002 | 0.41905 | 0.21423 | 0.11448 | 0.076771
10 | 37.4405 | 18.4696 | 10.9376 | 6.1931 | 3.2126 | 1.8206 | 1.3031 | 682.0224 | 0.7065 | 3.8098 | 1.7435 | 1.0668 | 0.67798 | 0.35299 | 0.18729 | 0.12352
20 | 43.4175 | 21.3268 | 12.706 | 7.3211 | 3.798 | 2.1268 | 1.5093 | 785.1151 | 0.70487 | 5.5354 | 2.576 | 1.5871 | 1.0693 | 0.56736 | 0.29893 | 0.19342
25 | 45.4161 | 22.2746 | 13.2985 | 7.7103 | 4.0015 | 2.2321 | 1.5803 | 818.9851 | 0.70426 | 6.2032 | 2.9002 | 1.7907 | 1.228 | 0.65532 | 0.34439 | 0.22162
30 | 47.0771 | 23.0594 | 13.7913 | 8.0383 | 4.1735 | 2.3208 | 1.6402 | 846.9183 | 0.70373 | 6.7921 | 3.1864 | 1.9708 | 1.3707 | 0.73476 | 0.3853 | 0.24693
50 | 51.8711 | 25.3092 | 15.2147 | 9.0074 | 4.6848 | 2.5824 | 1.817 | 926.4785 | 0.70213 | 8.6602 | 4.0931 | 2.5445 | 1.8376 | 0.99682 | 0.5193 | 0.32948
100 | 58.7259 | 28.4861 | 17.2515 | 10.4498 | 5.4536 | 2.9706 | 2.0796 | 1037.6977 | 0.69975 | 11.7527 | 5.584 | 3.4974 | 2.6487 | 1.458 | 0.75215 | 0.47224
200 | 66.0173 | 31.8126 | 19.4167 | 12.0547 | 6.3195 | 3.401 | 2.3712 | 1153.0172 | 0.69718 | 15.5632 | 7.3966 | 4.6703 | 3.6984 | 2.0635 | 1.0533 | 0.65613