## GWL = 1 K
IDFs are calculated using the biad-adjusted Regional Climate model MAR3.14.0 forced by ERA5 (resolution of 5 km) reanalysis over 1940-2023.
The IDF for each location is calculated taking the closest MAR pixel to the center of the commune and its 5 closest neighbours (red points on the map below).
The values are computed as a weighted (by the distance) average of those selected pixels.
The GWL (Global Warming level) represents the Global Mean Surface Temperature anomaly with 1850-1899 as reference.
The used statistical law is a General Pareto Distribution, future IDFs are computed by adding 7% of intensity per degree of Global Warming
Reference: Brajkovic et al., 2025 (https://doi.org/10.1016/j.ejrh.2025.102399); contact : josip.brajkovic@uliege.be
Units: mm per hour
Montana coefficients: val[mm/h]=a*duration[minutes]^(-b)
95% confidence interval half width [mm/h]
Return period (years) | 1h | 3h | 6h | 12h | 24h | 48h | 72h | Montana a | Montana b | 1h | 3h | 6h | 12h | 24h | 48h | 72h
2 | 20.3955 | 10.3092 | 5.9589 | 3.1996 | 1.674 | 0.9687 | 0.737 | 372.9523 | 0.70674 | 1.155 | 0.5595 | 0.32073 | 0.16798 | 0.083294 | 0.044948 | 0.032684
5 | 26.4048 | 13.1596 | 7.612 | 4.0977 | 2.1157 | 1.207 | 0.90662 | 497.647 | 0.71433 | 2.1645 | 0.9456 | 0.55552 | 0.3159 | 0.15255 | 0.082394 | 0.058021
10 | 31.4622 | 15.4531 | 8.9677 | 4.8718 | 2.4876 | 1.4086 | 1.0465 | 607.2136 | 0.72039 | 3.4838 | 1.3822 | 0.82845 | 0.5067 | 0.23892 | 0.12967 | 0.089383
20 | 37.01 | 17.8719 | 10.4213 | 5.7384 | 2.8962 | 1.6306 | 1.1971 | 732.1053 | 0.72673 | 5.4069 | 1.9822 | 1.2088 | 0.79252 | 0.36734 | 0.19978 | 0.13493
25 | 38.9084 | 18.6783 | 10.9112 | 6.0388 | 3.0361 | 1.7067 | 1.248 | 775.9482 | 0.72883 | 6.1711 | 2.2143 | 1.3571 | 0.90833 | 0.41917 | 0.22801 | 0.15301
30 | 40.5023 | 19.3476 | 11.3198 | 6.2925 | 3.1536 | 1.7708 | 1.2906 | 813.1863 | 0.73056 | 6.8522 | 2.4188 | 1.4883 | 1.0125 | 0.46569 | 0.25331 | 0.16912
50 | 45.182 | 21.2736 | 12.5053 | 7.0447 | 3.499 | 1.959 | 1.4143 | 924.7568 | 0.73553 | 9.0508 | 3.0668 | 1.9065 | 1.3536 | 0.61746 | 0.3357 | 0.221
100 | 52.0703 | 24.0109 | 14.2147 | 8.1709 | 4.0082 | 2.237 | 1.5936 | 1094.9413 | 0.74251 | 12.7912 | 4.1344 | 2.6034 | 1.9478 | 0.87977 | 0.47766 | 0.30871
200 | 59.6366 | 26.8981 | 16.048 | 9.4317 | 4.569 | 2.5432 | 1.7869 | 1289.8636 | 0.74978 | 17.5309 | 5.4378 | 3.4662 | 2.7197 | 1.2171 | 0.65965 | 0.41874

## GWL = 2 K
IDFs are calculated using the biad-adjusted Regional Climate model MAR3.14.0 forced by ERA5 (resolution of 5 km) reanalysis over 1940-2023.
The IDF for each location is calculated taking the closest MAR pixel to the center of the commune and its 5 closest neighbours (red points on the map below).
The values are computed as a weighted (by the distance) average of those selected pixels.
The GWL (Global Warming level) represents the Global Mean Surface Temperature anomaly with 1850-1899 as reference.
The used statistical law is a General Pareto Distribution, future IDFs are computed by adding 7% of intensity per degree of Global Warming
Reference: Brajkovic et al., 2025 (https://doi.org/10.1016/j.ejrh.2025.102399); contact : josip.brajkovic@uliege.be
Units: mm per hour
Montana coefficients: val[mm/h]=a*duration[minutes]^(-b)
95% confidence interval half width [mm/h]
Return period (years) | 1h | 3h | 6h | 12h | 24h | 48h | 72h | Montana a | Montana b | 1h | 3h | 6h | 12h | 24h | 48h | 72h
2 | 21.8232 | 11.0308 | 6.376 | 3.4236 | 1.7912 | 1.0365 | 0.78859 | 399.0589 | 0.70674 | 1.2359 | 0.59866 | 0.34319 | 0.17974 | 0.089124 | 0.048095 | 0.034972
5 | 28.2531 | 14.0808 | 8.1449 | 4.3846 | 2.2638 | 1.2915 | 0.97008 | 532.4824 | 0.71433 | 2.316 | 1.0118 | 0.59441 | 0.33802 | 0.16323 | 0.088161 | 0.062083
10 | 33.6646 | 16.5348 | 9.5954 | 5.2129 | 2.6618 | 1.5072 | 1.1197 | 649.7186 | 0.72039 | 3.7276 | 1.479 | 0.88644 | 0.54217 | 0.25565 | 0.13875 | 0.09564
20 | 39.6007 | 19.1229 | 11.1507 | 6.1401 | 3.0989 | 1.7447 | 1.2809 | 783.3523 | 0.72673 | 5.7854 | 2.121 | 1.2934 | 0.848 | 0.39305 | 0.21377 | 0.14437
25 | 41.632 | 19.9858 | 11.675 | 6.4615 | 3.2486 | 1.8262 | 1.3354 | 830.2644 | 0.72883 | 6.603 | 2.3693 | 1.4521 | 0.97191 | 0.44851 | 0.24397 | 0.16372
30 | 43.3375 | 20.702 | 12.1121 | 6.7329 | 3.3743 | 1.8947 | 1.3809 | 870.1103 | 0.73056 | 7.3318 | 2.5881 | 1.5924 | 1.0833 | 0.49828 | 0.27104 | 0.18096
50 | 48.3447 | 22.7627 | 13.3806 | 7.5378 | 3.7439 | 2.0962 | 1.5133 | 989.4898 | 0.73553 | 9.6844 | 3.2815 | 2.0399 | 1.4483 | 0.66069 | 0.3592 | 0.23647
100 | 55.7153 | 25.6916 | 15.2097 | 8.7428 | 4.2888 | 2.3936 | 1.7051 | 1171.5871 | 0.74251 | 13.6866 | 4.4238 | 2.7857 | 2.0842 | 0.94136 | 0.5111 | 0.33031
200 | 63.8112 | 28.781 | 17.1714 | 10.0919 | 4.8888 | 2.7212 | 1.912 | 1380.1538 | 0.74978 | 18.7581 | 5.8184 | 3.7088 | 2.9101 | 1.3023 | 0.70583 | 0.44805

## GWL = 3 K
IDFs are calculated using the biad-adjusted Regional Climate model MAR3.14.0 forced by ERA5 (resolution of 5 km) reanalysis over 1940-2023.
The IDF for each location is calculated taking the closest MAR pixel to the center of the commune and its 5 closest neighbours (red points on the map below).
The values are computed as a weighted (by the distance) average of those selected pixels.
The GWL (Global Warming level) represents the Global Mean Surface Temperature anomaly with 1850-1899 as reference.
The used statistical law is a General Pareto Distribution, future IDFs are computed by adding 7% of intensity per degree of Global Warming
Reference: Brajkovic et al., 2025 (https://doi.org/10.1016/j.ejrh.2025.102399); contact : josip.brajkovic@uliege.be
Units: mm per hour
Montana coefficients: val[mm/h]=a*duration[minutes]^(-b)
95% confidence interval half width [mm/h]
Return period (years) | 1h | 3h | 6h | 12h | 24h | 48h | 72h | Montana a | Montana b | 1h | 3h | 6h | 12h | 24h | 48h | 72h
2 | 23.2509 | 11.7525 | 6.7931 | 3.6475 | 1.9083 | 1.1043 | 0.84018 | 425.1658 | 0.70674 | 1.3167 | 0.63783 | 0.36564 | 0.1915 | 0.094955 | 0.051241 | 0.03726
5 | 30.1015 | 15.002 | 8.6777 | 4.6714 | 2.4118 | 1.376 | 1.0335 | 567.3178 | 0.71433 | 2.4675 | 1.078 | 0.63329 | 0.36013 | 0.17391 | 0.093929 | 0.066144
10 | 35.8669 | 17.6165 | 10.2232 | 5.5539 | 2.8359 | 1.6058 | 1.193 | 692.2232 | 0.72039 | 3.9715 | 1.5757 | 0.94443 | 0.57764 | 0.27237 | 0.14783 | 0.1019
20 | 42.1914 | 20.3739 | 11.8802 | 6.5417 | 3.3016 | 1.8589 | 1.3647 | 834.6001 | 0.72673 | 6.1639 | 2.2597 | 1.378 | 0.90347 | 0.41876 | 0.22775 | 0.15382
25 | 44.3556 | 21.2933 | 12.4388 | 6.8842 | 3.4611 | 1.9457 | 1.4228 | 884.5809 | 0.72883 | 7.035 | 2.5243 | 1.5471 | 1.0355 | 0.47786 | 0.25993 | 0.17443
30 | 46.1726 | 22.0563 | 12.9045 | 7.1734 | 3.5951 | 2.0187 | 1.4713 | 927.0335 | 0.73056 | 7.8115 | 2.7575 | 1.6966 | 1.1542 | 0.53088 | 0.28877 | 0.1928
50 | 51.5075 | 24.2519 | 14.256 | 8.031 | 3.9888 | 2.2333 | 1.6123 | 1054.2228 | 0.73553 | 10.3179 | 3.4962 | 2.1734 | 1.5431 | 0.70391 | 0.3827 | 0.25194
100 | 59.3602 | 27.3724 | 16.2048 | 9.3148 | 4.5694 | 2.5502 | 1.8167 | 1248.2331 | 0.74251 | 14.582 | 4.7132 | 2.9679 | 2.2205 | 1.0029 | 0.54454 | 0.35192
200 | 67.9857 | 30.6638 | 18.2947 | 10.7521 | 5.2087 | 2.8992 | 2.037 | 1470.4439 | 0.74978 | 19.9852 | 6.1991 | 3.9515 | 3.1005 | 1.3875 | 0.752 | 0.47736

## GWL = 4 K
IDFs are calculated using the biad-adjusted Regional Climate model MAR3.14.0 forced by ERA5 (resolution of 5 km) reanalysis over 1940-2023.
The IDF for each location is calculated taking the closest MAR pixel to the center of the commune and its 5 closest neighbours (red points on the map below).
The values are computed as a weighted (by the distance) average of those selected pixels.
The GWL (Global Warming level) represents the Global Mean Surface Temperature anomaly with 1850-1899 as reference.
The used statistical law is a General Pareto Distribution, future IDFs are computed by adding 7% of intensity per degree of Global Warming
Reference: Brajkovic et al., 2025 (https://doi.org/10.1016/j.ejrh.2025.102399); contact : josip.brajkovic@uliege.be
Units: mm per hour
Montana coefficients: val[mm/h]=a*duration[minutes]^(-b)
95% confidence interval half width [mm/h]
Return period (years) | 1h | 3h | 6h | 12h | 24h | 48h | 72h | Montana a | Montana b | 1h | 3h | 6h | 12h | 24h | 48h | 72h
2 | 24.6786 | 12.4741 | 7.2102 | 3.8715 | 2.0255 | 1.1721 | 0.89177 | 451.2713 | 0.70674 | 1.3976 | 0.67699 | 0.38809 | 0.20325 | 0.10079 | 0.054388 | 0.039547
5 | 31.9498 | 15.9232 | 9.2106 | 4.9583 | 2.5599 | 1.4605 | 1.097 | 602.1532 | 0.71433 | 2.619 | 1.1442 | 0.67218 | 0.38224 | 0.18458 | 0.099696 | 0.070206
10 | 38.0693 | 18.6982 | 10.8509 | 5.8949 | 3.0101 | 1.7044 | 1.2662 | 734.7278 | 0.72039 | 4.2154 | 1.6725 | 1.0024 | 0.61311 | 0.2891 | 0.1569 | 0.10815
20 | 44.7821 | 21.625 | 12.6097 | 6.9434 | 3.5043 | 1.973 | 1.4485 | 885.8476 | 0.72673 | 6.5424 | 2.3985 | 1.4627 | 0.95895 | 0.44448 | 0.24174 | 0.16326
25 | 47.0792 | 22.6008 | 13.2025 | 7.3069 | 3.6736 | 2.0652 | 1.5101 | 938.8973 | 0.72883 | 7.467 | 2.6793 | 1.6421 | 1.0991 | 0.5072 | 0.27589 | 0.18515
30 | 49.0078 | 23.4106 | 13.6969 | 7.6139 | 3.8158 | 2.1426 | 1.5616 | 983.9567 | 0.73056 | 8.2911 | 2.9268 | 1.8008 | 1.2251 | 0.56348 | 0.3065 | 0.20464
50 | 54.6702 | 25.741 | 15.1314 | 8.5241 | 4.2337 | 2.3704 | 1.7113 | 1118.9557 | 0.73553 | 10.9515 | 3.7109 | 2.3068 | 1.6378 | 0.74713 | 0.40619 | 0.26741
100 | 63.0051 | 29.0531 | 17.1998 | 9.8867 | 4.85 | 2.7067 | 1.9282 | 1324.8787 | 0.74251 | 15.4774 | 5.0026 | 3.1501 | 2.3569 | 1.0645 | 0.57797 | 0.37353
200 | 72.1603 | 32.5467 | 19.4181 | 11.4123 | 5.5285 | 3.0773 | 2.1621 | 1560.7341 | 0.74978 | 21.2124 | 6.5797 | 4.1941 | 3.2909 | 1.4727 | 0.79818 | 0.50667