## GWL = 1 K
IDFs are calculated using the biad-adjusted Regional Climate model MAR3.14.0 forced by ERA5 (resolution of 5 km) reanalysis over 1940-2023.
The IDF for each location is calculated taking the closest MAR pixel to the center of the commune and its 5 closest neighbours (red points on the map below).
The values are computed as a weighted (by the distance) average of those selected pixels.
The GWL (Global Warming level) represents the Global Mean Surface Temperature anomaly with 1850-1899 as reference.
The used statistical law is a General Pareto Distribution, future IDFs are computed by adding 7% of intensity per degree of Global Warming
Reference: Brajkovic et al., 2025 (https://doi.org/10.1016/j.ejrh.2025.102399); contact : josip.brajkovic@uliege.be
Units: mm per hour
Montana coefficients: val[mm/h]=a*duration[minutes]^(-b)
95% confidence interval half width [mm/h]
Return period (years) | 1h | 3h | 6h | 12h | 24h | 48h | 72h | Montana a | Montana b | 1h | 3h | 6h | 12h | 24h | 48h | 72h
2 | 19.5573 | 10.0229 | 5.7909 | 3.1903 | 1.6726 | 0.95587 | 0.71365 | 344.0471 | 0.69713 | 1.1705 | 0.53891 | 0.37394 | 0.17942 | 0.089176 | 0.047899 | 0.033491
5 | 25.0515 | 12.5983 | 7.373 | 4.1233 | 2.1381 | 1.2096 | 0.88862 | 448.4437 | 0.7018 | 2.0448 | 0.81131 | 0.5847 | 0.32071 | 0.15939 | 0.088948 | 0.059904
10 | 29.4365 | 14.4619 | 8.5951 | 4.8938 | 2.5225 | 1.4252 | 1.0337 | 537.272 | 0.70708 | 3.17 | 1.1342 | 0.78693 | 0.50295 | 0.24915 | 0.14335 | 0.092496
20 | 34.0375 | 16.2557 | 9.8397 | 5.725 | 2.937 | 1.6635 | 1.1906 | 635.8677 | 0.71339 | 4.7631 | 1.5784 | 1.0357 | 0.77316 | 0.38332 | 0.2258 | 0.14009
25 | 35.5677 | 16.8187 | 10.2452 | 6.0063 | 3.0772 | 1.7454 | 1.2438 | 669.9137 | 0.7156 | 5.3824 | 1.7465 | 1.1265 | 0.88128 | 0.43727 | 0.25926 | 0.15907
30 | 36.8364 | 17.2737 | 10.5784 | 6.2413 | 3.1944 | 1.8144 | 1.2884 | 698.6276 | 0.71747 | 5.9287 | 1.8926 | 1.2046 | 0.97782 | 0.48553 | 0.28933 | 0.176
50 | 40.4831 | 18.5245 | 11.5204 | 6.9255 | 3.5353 | 2.0176 | 1.4181 | 783.6471 | 0.72298 | 7.6605 | 2.3418 | 1.4431 | 1.2898 | 0.6419 | 0.38765 | 0.2307
100 | 45.6601 | 20.1666 | 12.8195 | 7.9177 | 4.0293 | 2.3186 | 1.6067 | 910.8726 | 0.73104 | 10.5171 | 3.0389 | 1.8144 | 1.8197 | 0.90828 | 0.55797 | 0.32362
200 | 51.1214 | 21.7476 | 14.1432 | 8.989 | 4.5621 | 2.6514 | 1.8109 | 1053.7117 | 0.73973 | 14.0147 | 3.8279 | 2.2431 | 2.4868 | 1.2444 | 0.77744 | 0.44077

## GWL = 2 K
IDFs are calculated using the biad-adjusted Regional Climate model MAR3.14.0 forced by ERA5 (resolution of 5 km) reanalysis over 1940-2023.
The IDF for each location is calculated taking the closest MAR pixel to the center of the commune and its 5 closest neighbours (red points on the map below).
The values are computed as a weighted (by the distance) average of those selected pixels.
The GWL (Global Warming level) represents the Global Mean Surface Temperature anomaly with 1850-1899 as reference.
The used statistical law is a General Pareto Distribution, future IDFs are computed by adding 7% of intensity per degree of Global Warming
Reference: Brajkovic et al., 2025 (https://doi.org/10.1016/j.ejrh.2025.102399); contact : josip.brajkovic@uliege.be
Units: mm per hour
Montana coefficients: val[mm/h]=a*duration[minutes]^(-b)
95% confidence interval half width [mm/h]
Return period (years) | 1h | 3h | 6h | 12h | 24h | 48h | 72h | Montana a | Montana b | 1h | 3h | 6h | 12h | 24h | 48h | 72h
2 | 20.9263 | 10.7245 | 6.1963 | 3.4136 | 1.7896 | 1.0228 | 0.76361 | 368.1306 | 0.69713 | 1.2524 | 0.57663 | 0.40012 | 0.19198 | 0.095419 | 0.051251 | 0.035836
5 | 26.8051 | 13.4802 | 7.8891 | 4.412 | 2.2878 | 1.2943 | 0.95083 | 479.8353 | 0.7018 | 2.188 | 0.86811 | 0.62563 | 0.34316 | 0.17055 | 0.095175 | 0.064097
10 | 31.4971 | 15.4742 | 9.1968 | 5.2363 | 2.699 | 1.5249 | 1.106 | 574.8812 | 0.70708 | 3.3919 | 1.2136 | 0.84202 | 0.53816 | 0.26659 | 0.15339 | 0.098971
20 | 36.4201 | 17.3935 | 10.5285 | 6.1257 | 3.1426 | 1.7799 | 1.274 | 680.3784 | 0.71339 | 5.0965 | 1.6889 | 1.1082 | 0.82728 | 0.41015 | 0.24161 | 0.1499
25 | 38.0574 | 17.996 | 10.9624 | 6.4267 | 3.2926 | 1.8676 | 1.3309 | 716.8072 | 0.7156 | 5.7591 | 1.8688 | 1.2054 | 0.94297 | 0.46788 | 0.27741 | 0.1702
30 | 39.415 | 18.4829 | 11.3189 | 6.6782 | 3.418 | 1.9414 | 1.3785 | 747.5315 | 0.71747 | 6.3437 | 2.0251 | 1.289 | 1.0463 | 0.51951 | 0.30959 | 0.18832
50 | 43.3169 | 19.8212 | 12.3268 | 7.4103 | 3.7827 | 2.1589 | 1.5174 | 838.5022 | 0.72298 | 8.1967 | 2.5057 | 1.5442 | 1.3801 | 0.68683 | 0.41478 | 0.24685
100 | 48.8563 | 21.5783 | 13.7169 | 8.472 | 4.3113 | 2.4809 | 1.7192 | 974.6337 | 0.73104 | 11.2533 | 3.2517 | 1.9414 | 1.947 | 0.97186 | 0.59703 | 0.34628
200 | 54.6998 | 23.2699 | 15.1332 | 9.6182 | 4.8814 | 2.837 | 1.9376 | 1127.4716 | 0.73973 | 14.9957 | 4.0958 | 2.4001 | 2.6609 | 1.3315 | 0.83186 | 0.47163

## GWL = 3 K
IDFs are calculated using the biad-adjusted Regional Climate model MAR3.14.0 forced by ERA5 (resolution of 5 km) reanalysis over 1940-2023.
The IDF for each location is calculated taking the closest MAR pixel to the center of the commune and its 5 closest neighbours (red points on the map below).
The values are computed as a weighted (by the distance) average of those selected pixels.
The GWL (Global Warming level) represents the Global Mean Surface Temperature anomaly with 1850-1899 as reference.
The used statistical law is a General Pareto Distribution, future IDFs are computed by adding 7% of intensity per degree of Global Warming
Reference: Brajkovic et al., 2025 (https://doi.org/10.1016/j.ejrh.2025.102399); contact : josip.brajkovic@uliege.be
Units: mm per hour
Montana coefficients: val[mm/h]=a*duration[minutes]^(-b)
95% confidence interval half width [mm/h]
Return period (years) | 1h | 3h | 6h | 12h | 24h | 48h | 72h | Montana a | Montana b | 1h | 3h | 6h | 12h | 24h | 48h | 72h
2 | 22.2953 | 11.4261 | 6.6017 | 3.637 | 1.9067 | 1.0897 | 0.81356 | 392.2137 | 0.69713 | 1.3344 | 0.61436 | 0.4263 | 0.20454 | 0.10166 | 0.054604 | 0.03818
5 | 28.5587 | 14.3621 | 8.4052 | 4.7006 | 2.4374 | 1.3789 | 1.013 | 511.2264 | 0.7018 | 2.3311 | 0.9249 | 0.66656 | 0.36561 | 0.1817 | 0.1014 | 0.06829
10 | 33.5576 | 16.4865 | 9.7985 | 5.5789 | 2.8756 | 1.6247 | 1.1784 | 612.4903 | 0.70708 | 3.6138 | 1.293 | 0.8971 | 0.57336 | 0.28403 | 0.16342 | 0.10545
20 | 38.8027 | 18.5314 | 11.2173 | 6.5265 | 3.3481 | 1.8964 | 1.3573 | 724.8891 | 0.71339 | 5.4299 | 1.7994 | 1.1807 | 0.8814 | 0.43698 | 0.25742 | 0.1597
25 | 40.5471 | 19.1734 | 11.6796 | 6.8472 | 3.508 | 1.9898 | 1.418 | 763.7014 | 0.7156 | 6.1359 | 1.991 | 1.2842 | 1.0047 | 0.49848 | 0.29556 | 0.18134
30 | 41.9935 | 19.692 | 12.0593 | 7.1151 | 3.6416 | 2.0684 | 1.4687 | 796.4351 | 0.71747 | 6.7587 | 2.1576 | 1.3733 | 1.1147 | 0.5535 | 0.32984 | 0.20064
50 | 46.1507 | 21.1179 | 13.1333 | 7.8951 | 4.0302 | 2.3001 | 1.6166 | 893.3578 | 0.72298 | 8.733 | 2.6696 | 1.6452 | 1.4704 | 0.73177 | 0.44192 | 0.263
100 | 52.0526 | 22.9899 | 14.6142 | 9.0262 | 4.5934 | 2.6432 | 1.8316 | 1038.3948 | 0.73104 | 11.9895 | 3.4644 | 2.0684 | 2.0744 | 1.0354 | 0.63609 | 0.36893
200 | 58.2783 | 24.7923 | 16.1232 | 10.2475 | 5.2008 | 3.0226 | 2.0644 | 1201.2314 | 0.73973 | 15.9768 | 4.3638 | 2.5572 | 2.835 | 1.4186 | 0.88628 | 0.50248

## GWL = 4 K
IDFs are calculated using the biad-adjusted Regional Climate model MAR3.14.0 forced by ERA5 (resolution of 5 km) reanalysis over 1940-2023.
The IDF for each location is calculated taking the closest MAR pixel to the center of the commune and its 5 closest neighbours (red points on the map below).
The values are computed as a weighted (by the distance) average of those selected pixels.
The GWL (Global Warming level) represents the Global Mean Surface Temperature anomaly with 1850-1899 as reference.
The used statistical law is a General Pareto Distribution, future IDFs are computed by adding 7% of intensity per degree of Global Warming
Reference: Brajkovic et al., 2025 (https://doi.org/10.1016/j.ejrh.2025.102399); contact : josip.brajkovic@uliege.be
Units: mm per hour
Montana coefficients: val[mm/h]=a*duration[minutes]^(-b)
95% confidence interval half width [mm/h]
Return period (years) | 1h | 3h | 6h | 12h | 24h | 48h | 72h | Montana a | Montana b | 1h | 3h | 6h | 12h | 24h | 48h | 72h
2 | 23.6643 | 12.1277 | 7.007 | 3.8603 | 2.0238 | 1.1566 | 0.86352 | 416.2972 | 0.69713 | 1.4163 | 0.65208 | 0.45247 | 0.2171 | 0.1079 | 0.057957 | 0.040525
5 | 30.3123 | 15.2439 | 8.9214 | 4.9892 | 2.5871 | 1.4636 | 1.0752 | 542.6177 | 0.7018 | 2.4742 | 0.98169 | 0.70749 | 0.38806 | 0.19286 | 0.10763 | 0.072483
10 | 35.6182 | 17.4988 | 10.4001 | 5.9215 | 3.0522 | 1.7244 | 1.2507 | 650.0993 | 0.70708 | 3.8357 | 1.3724 | 0.95219 | 0.60857 | 0.30147 | 0.17346 | 0.11192
20 | 41.1854 | 19.6693 | 11.906 | 6.9272 | 3.5537 | 2.0128 | 1.4406 | 769.3995 | 0.71339 | 5.7634 | 1.9098 | 1.2532 | 0.93552 | 0.46381 | 0.27322 | 0.16951
25 | 43.0369 | 20.3507 | 12.3967 | 7.2676 | 3.7234 | 2.112 | 1.5051 | 810.5955 | 0.7156 | 6.5127 | 2.1133 | 1.3631 | 1.0664 | 0.52909 | 0.31371 | 0.19247
30 | 44.5721 | 20.9012 | 12.7998 | 7.552 | 3.8652 | 2.1954 | 1.5589 | 845.3393 | 0.71747 | 7.1737 | 2.2901 | 1.4576 | 1.1832 | 0.58749 | 0.35009 | 0.21296
50 | 48.9845 | 22.4146 | 13.9397 | 8.3799 | 4.2777 | 2.4413 | 1.7159 | 948.2131 | 0.72298 | 9.2692 | 2.8335 | 1.7462 | 1.5607 | 0.7767 | 0.46905 | 0.27915
100 | 55.2488 | 24.4016 | 15.5116 | 9.5805 | 4.8754 | 2.8055 | 1.9441 | 1102.1559 | 0.73104 | 12.7257 | 3.6771 | 2.1955 | 2.2018 | 1.099 | 0.67514 | 0.39159
200 | 61.8568 | 26.3146 | 17.1132 | 10.8767 | 5.5201 | 3.2082 | 2.1912 | 1274.9912 | 0.73973 | 16.9578 | 4.6317 | 2.7142 | 3.0091 | 1.5058 | 0.9407 | 0.53333