## GWL = 1 K
IDFs are calculated using the biad-adjusted Regional Climate model MAR3.14.0 forced by ERA5 (resolution of 5 km) reanalysis over 1940-2023.
The IDF for each location is calculated taking the closest MAR pixel to the center of the commune and its 5 closest neighbours (red points on the map below).
The values are computed as a weighted (by the distance) average of those selected pixels.
The GWL (Global Warming level) represents the Global Mean Surface Temperature anomaly with 1850-1899 as reference.
The used statistical law is a General Pareto Distribution, future IDFs are computed by adding 7% of intensity per degree of Global Warming
Reference: Brajkovic et al., 2025 (https://doi.org/10.1016/j.ejrh.2025.102399); contact : josip.brajkovic@uliege.be
Units: mm per hour
Montana coefficients: val[mm/h]=a*duration[minutes]^(-b)
95% confidence interval half width [mm/h]
Return period (years) | 1h | 3h | 6h | 12h | 24h | 48h | 72h | Montana a | Montana b | 1h | 3h | 6h | 12h | 24h | 48h | 72h
2 | 20.2491 | 10.4561 | 5.8737 | 3.1414 | 1.6241 | 0.95211 | 0.71525 | 368.5449 | 0.70506 | 1.2419 | 0.62313 | 0.34003 | 0.17652 | 0.082796 | 0.0461 | 0.032349
5 | 26.9053 | 13.6296 | 7.6269 | 4.0771 | 2.0565 | 1.1905 | 0.88102 | 514.1076 | 0.71721 | 2.4622 | 1.0731 | 0.60626 | 0.32857 | 0.14823 | 0.081232 | 0.056459
10 | 32.7491 | 16.1824 | 9.0715 | 4.8742 | 2.4136 | 1.3851 | 1.0152 | 657.3975 | 0.72966 | 4.1202 | 1.6227 | 0.93843 | 0.52904 | 0.22989 | 0.12604 | 0.087733
20 | 39.3981 | 18.8743 | 10.6271 | 5.7576 | 2.7992 | 1.593 | 1.1574 | 838.0219 | 0.7443 | 6.6136 | 2.4035 | 1.4148 | 0.83168 | 0.35061 | 0.19252 | 0.13386
25 | 41.7282 | 19.7718 | 11.1529 | 6.0619 | 2.9297 | 1.6629 | 1.205 | 905.7929 | 0.74943 | 7.6248 | 2.7089 | 1.6025 | 0.95439 | 0.399 | 0.2191 | 0.1522
30 | 43.7054 | 20.5165 | 11.592 | 6.3182 | 3.0388 | 1.7212 | 1.2445 | 965.1415 | 0.75377 | 8.5348 | 2.9789 | 1.7691 | 1.0647 | 0.44226 | 0.24282 | 0.16851
50 | 49.6181 | 22.6596 | 12.8689 | 7.0746 | 3.3564 | 1.8898 | 1.3586 | 1152.7987 | 0.76658 | 11.5228 | 3.8381 | 2.303 | 1.4254 | 0.58232 | 0.31929 | 0.22084
100 | 58.6017 | 25.7054 | 14.7176 | 8.1981 | 3.8174 | 2.1323 | 1.5215 | 1467.7071 | 0.78546 | 16.7598 | 5.2602 | 3.1993 | 2.0514 | 0.82094 | 0.44847 | 0.30851
200 | 68.8338 | 28.918 | 16.7097 | 9.445 | 4.3155 | 2.3913 | 1.6943 | 1871.5009 | 0.80603 | 23.6278 | 7.0022 | 4.3166 | 2.8602 | 1.1224 | 0.60993 | 0.41714

## GWL = 2 K
IDFs are calculated using the biad-adjusted Regional Climate model MAR3.14.0 forced by ERA5 (resolution of 5 km) reanalysis over 1940-2023.
The IDF for each location is calculated taking the closest MAR pixel to the center of the commune and its 5 closest neighbours (red points on the map below).
The values are computed as a weighted (by the distance) average of those selected pixels.
The GWL (Global Warming level) represents the Global Mean Surface Temperature anomaly with 1850-1899 as reference.
The used statistical law is a General Pareto Distribution, future IDFs are computed by adding 7% of intensity per degree of Global Warming
Reference: Brajkovic et al., 2025 (https://doi.org/10.1016/j.ejrh.2025.102399); contact : josip.brajkovic@uliege.be
Units: mm per hour
Montana coefficients: val[mm/h]=a*duration[minutes]^(-b)
95% confidence interval half width [mm/h]
Return period (years) | 1h | 3h | 6h | 12h | 24h | 48h | 72h | Montana a | Montana b | 1h | 3h | 6h | 12h | 24h | 48h | 72h
2 | 21.6666 | 11.1881 | 6.2849 | 3.3613 | 1.7378 | 1.0188 | 0.76532 | 394.3428 | 0.70506 | 1.3289 | 0.66675 | 0.36383 | 0.18887 | 0.088591 | 0.049327 | 0.034613
5 | 28.7886 | 14.5837 | 8.1608 | 4.3625 | 2.2004 | 1.2738 | 0.94269 | 550.0953 | 0.71721 | 2.6345 | 1.1482 | 0.6487 | 0.35157 | 0.15861 | 0.086918 | 0.060412
10 | 35.0416 | 17.3152 | 9.7065 | 5.2154 | 2.5826 | 1.4821 | 1.0862 | 703.413 | 0.72966 | 4.4086 | 1.7363 | 1.0041 | 0.56607 | 0.24598 | 0.13486 | 0.093874
20 | 42.156 | 20.1955 | 11.371 | 6.1606 | 2.9951 | 1.7045 | 1.2384 | 896.683 | 0.7443 | 7.0766 | 2.5718 | 1.5139 | 0.88989 | 0.37515 | 0.20599 | 0.14323
25 | 44.6492 | 21.1558 | 11.9336 | 6.4862 | 3.1348 | 1.7794 | 1.2893 | 969.1986 | 0.74943 | 8.1585 | 2.8985 | 1.7147 | 1.0212 | 0.42693 | 0.23444 | 0.16285
30 | 46.7648 | 21.9527 | 12.4034 | 6.7605 | 3.2515 | 1.8417 | 1.3316 | 1032.7015 | 0.75377 | 9.1322 | 3.1874 | 1.8929 | 1.1392 | 0.47321 | 0.25981 | 0.1803
50 | 53.0914 | 24.2458 | 13.7698 | 7.5699 | 3.5913 | 2.0221 | 1.4537 | 1233.4954 | 0.76658 | 12.3294 | 4.1067 | 2.4643 | 1.5252 | 0.62309 | 0.34164 | 0.23629
100 | 62.7038 | 27.5048 | 15.7479 | 8.772 | 4.0846 | 2.2815 | 1.628 | 1570.4462 | 0.78546 | 17.933 | 5.6284 | 3.4233 | 2.195 | 0.8784 | 0.47986 | 0.33011
200 | 73.6522 | 30.9422 | 17.8794 | 10.1062 | 4.6176 | 2.5587 | 1.8129 | 2002.5061 | 0.80603 | 25.2817 | 7.4924 | 4.6188 | 3.0604 | 1.201 | 0.65262 | 0.44634

## GWL = 3 K
IDFs are calculated using the biad-adjusted Regional Climate model MAR3.14.0 forced by ERA5 (resolution of 5 km) reanalysis over 1940-2023.
The IDF for each location is calculated taking the closest MAR pixel to the center of the commune and its 5 closest neighbours (red points on the map below).
The values are computed as a weighted (by the distance) average of those selected pixels.
The GWL (Global Warming level) represents the Global Mean Surface Temperature anomaly with 1850-1899 as reference.
The used statistical law is a General Pareto Distribution, future IDFs are computed by adding 7% of intensity per degree of Global Warming
Reference: Brajkovic et al., 2025 (https://doi.org/10.1016/j.ejrh.2025.102399); contact : josip.brajkovic@uliege.be
Units: mm per hour
Montana coefficients: val[mm/h]=a*duration[minutes]^(-b)
95% confidence interval half width [mm/h]
Return period (years) | 1h | 3h | 6h | 12h | 24h | 48h | 72h | Montana a | Montana b | 1h | 3h | 6h | 12h | 24h | 48h | 72h
2 | 23.084 | 11.92 | 6.696 | 3.5812 | 1.8515 | 1.0854 | 0.81538 | 420.1412 | 0.70506 | 1.4158 | 0.71037 | 0.38763 | 0.20123 | 0.094387 | 0.052554 | 0.036877
5 | 30.672 | 15.5378 | 8.6947 | 4.6479 | 2.3444 | 1.3571 | 1.0044 | 586.0831 | 0.71721 | 2.8069 | 1.2234 | 0.69113 | 0.37457 | 0.16898 | 0.092604 | 0.064364
10 | 37.334 | 18.4479 | 10.3415 | 5.5565 | 2.7515 | 1.579 | 1.1573 | 749.4318 | 0.72966 | 4.697 | 1.8499 | 1.0698 | 0.6031 | 0.26208 | 0.14368 | 0.10002
20 | 44.9139 | 21.5167 | 12.1149 | 6.5636 | 3.191 | 1.8161 | 1.3194 | 955.3448 | 0.7443 | 7.5395 | 2.74 | 1.6129 | 0.94811 | 0.3997 | 0.21947 | 0.1526
25 | 47.5702 | 22.5398 | 12.7143 | 6.9106 | 3.3398 | 1.8958 | 1.3737 | 1032.6042 | 0.74943 | 8.6923 | 3.0881 | 1.8268 | 1.088 | 0.45486 | 0.24978 | 0.17351
30 | 49.8242 | 23.3889 | 13.2149 | 7.2028 | 3.4642 | 1.9621 | 1.4187 | 1100.2611 | 0.75377 | 9.7296 | 3.396 | 2.0168 | 1.2137 | 0.50417 | 0.27681 | 0.1921
50 | 56.5646 | 25.832 | 14.6706 | 8.0651 | 3.8263 | 2.1544 | 1.5488 | 1314.192 | 0.76658 | 13.136 | 4.3754 | 2.6255 | 1.625 | 0.66385 | 0.36399 | 0.25175
100 | 66.8059 | 29.3042 | 16.7781 | 9.3459 | 4.3518 | 2.4308 | 1.7345 | 1673.1864 | 0.78546 | 19.1061 | 5.9966 | 3.6472 | 2.3386 | 0.93587 | 0.51126 | 0.3517
200 | 78.4706 | 32.9665 | 19.0491 | 10.7673 | 4.9197 | 2.7261 | 1.9315 | 2133.5116 | 0.80603 | 26.9357 | 7.9825 | 4.9209 | 3.2607 | 1.2795 | 0.69532 | 0.47554

## GWL = 4 K
IDFs are calculated using the biad-adjusted Regional Climate model MAR3.14.0 forced by ERA5 (resolution of 5 km) reanalysis over 1940-2023.
The IDF for each location is calculated taking the closest MAR pixel to the center of the commune and its 5 closest neighbours (red points on the map below).
The values are computed as a weighted (by the distance) average of those selected pixels.
The GWL (Global Warming level) represents the Global Mean Surface Temperature anomaly with 1850-1899 as reference.
The used statistical law is a General Pareto Distribution, future IDFs are computed by adding 7% of intensity per degree of Global Warming
Reference: Brajkovic et al., 2025 (https://doi.org/10.1016/j.ejrh.2025.102399); contact : josip.brajkovic@uliege.be
Units: mm per hour
Montana coefficients: val[mm/h]=a*duration[minutes]^(-b)
95% confidence interval half width [mm/h]
Return period (years) | 1h | 3h | 6h | 12h | 24h | 48h | 72h | Montana a | Montana b | 1h | 3h | 6h | 12h | 24h | 48h | 72h
2 | 24.5015 | 12.6519 | 7.1072 | 3.8011 | 1.9652 | 1.1521 | 0.86545 | 445.9379 | 0.70506 | 1.5028 | 0.75399 | 0.41143 | 0.21359 | 0.10018 | 0.055781 | 0.039142
5 | 32.5554 | 16.4919 | 9.2285 | 4.9333 | 2.4883 | 1.4405 | 1.066 | 622.0709 | 0.71721 | 2.9792 | 1.2985 | 0.73357 | 0.39757 | 0.17936 | 0.098291 | 0.068316
10 | 39.6264 | 19.5807 | 10.9765 | 5.8977 | 2.9205 | 1.676 | 1.2284 | 795.4491 | 0.72966 | 4.9854 | 1.9635 | 1.1355 | 0.64013 | 0.27817 | 0.1525 | 0.10616
20 | 47.6718 | 22.8379 | 12.8588 | 6.9666 | 3.387 | 1.9276 | 1.4004 | 1014.0064 | 0.7443 | 8.0025 | 2.9082 | 1.7119 | 1.0063 | 0.42424 | 0.23295 | 0.16198
25 | 50.4911 | 23.9238 | 13.495 | 7.3349 | 3.5449 | 2.0122 | 1.458 | 1096.0094 | 0.74943 | 9.226 | 3.2777 | 1.939 | 1.1548 | 0.48279 | 0.26511 | 0.18416
30 | 52.8836 | 24.825 | 14.0263 | 7.645 | 3.6769 | 2.0826 | 1.5059 | 1167.8224 | 0.75377 | 10.327 | 3.6045 | 2.1406 | 1.2883 | 0.53513 | 0.29381 | 0.20389
50 | 60.0379 | 27.4182 | 15.5714 | 8.5603 | 4.0612 | 2.2867 | 1.6439 | 1394.8881 | 0.76658 | 13.9426 | 4.644 | 2.7867 | 1.7248 | 0.70461 | 0.38634 | 0.26721
100 | 70.908 | 31.1035 | 17.8084 | 9.9198 | 4.619 | 2.58 | 1.841 | 1775.926 | 0.78546 | 20.2793 | 6.3648 | 3.8712 | 2.4822 | 0.99334 | 0.54265 | 0.3733
200 | 83.2889 | 34.9908 | 20.2188 | 11.4285 | 5.2218 | 2.8935 | 2.0501 | 2264.5166 | 0.80603 | 28.5896 | 8.4727 | 5.2231 | 3.4609 | 1.3581 | 0.73801 | 0.50473