## GWL = 1 K
IDFs are calculated using the biad-adjusted Regional Climate model MAR3.14.0 forced by ERA5 (resolution of 5 km) reanalysis over 1940-2023.
The IDF for each location is calculated taking the closest MAR pixel to the center of the commune and its 5 closest neighbours (red points on the map below).
The values are computed as a weighted (by the distance) average of those selected pixels.
The GWL (Global Warming level) represents the Global Mean Surface Temperature anomaly with 1850-1899 as reference.
The used statistical law is a General Pareto Distribution, future IDFs are computed by adding 7% of intensity per degree of Global Warming
Reference: Brajkovic et al., 2025 (https://doi.org/10.1016/j.ejrh.2025.102399); contact : josip.brajkovic@uliege.be
Units: mm per hour
Montana coefficients: val[mm/h]=a*duration[minutes]^(-b)
95% confidence interval half width [mm/h]
Return period (years) | 1h | 3h | 6h | 12h | 24h | 48h | 72h | Montana a | Montana b | 1h | 3h | 6h | 12h | 24h | 48h | 72h
2 | 20.9315 | 10.4341 | 6.1244 | 3.3758 | 1.8082 | 1.0734 | 0.79263 | 378.0438 | 0.70423 | 1.1017 | 0.57751 | 0.31416 | 0.169 | 0.086013 | 0.048889 | 0.035897
5 | 26.431 | 12.898 | 7.6547 | 4.2606 | 2.2505 | 1.3211 | 0.95862 | 491.305 | 0.71165 | 1.8799 | 0.87412 | 0.50784 | 0.3061 | 0.1475 | 0.08127 | 0.058347
10 | 30.7433 | 14.7385 | 8.8541 | 5.0003 | 2.6045 | 1.5153 | 1.0876 | 581.4912 | 0.71625 | 2.8571 | 1.1548 | 0.71756 | 0.47953 | 0.2174 | 0.11772 | 0.080996
20 | 35.1956 | 16.5594 | 10.091 | 5.8069 | 2.9762 | 1.7156 | 1.2197 | 675.7676 | 0.7203 | 4.2271 | 1.496 | 0.99652 | 0.73402 | 0.31593 | 0.16858 | 0.11022
25 | 36.6601 | 17.1416 | 10.4974 | 6.0818 | 3.0998 | 1.7814 | 1.2629 | 707.0209 | 0.72151 | 4.7559 | 1.619 | 1.1024 | 0.83569 | 0.35458 | 0.18838 | 0.12117
30 | 37.8683 | 17.6157 | 10.8325 | 6.3122 | 3.2022 | 1.8357 | 1.2984 | 732.8918 | 0.72248 | 5.2206 | 1.7243 | 1.1949 | 0.9265 | 0.38882 | 0.20585 | 0.1307
50 | 41.3106 | 18.9373 | 11.786 | 6.9865 | 3.4964 | 1.9902 | 1.3992 | 807.0126 | 0.72506 | 6.6826 | 2.0414 | 1.4842 | 1.2204 | 0.49812 | 0.26123 | 0.16028
100 | 46.1215 | 20.7145 | 13.1153 | 7.9733 | 3.9128 | 2.2056 | 1.5389 | 911.5686 | 0.72833 | 9.0579 | 2.5226 | 1.9503 | 1.7219 | 0.6799 | 0.35213 | 0.20749
200 | 51.1025 | 22.4735 | 14.487 | 9.0501 | 4.3503 | 2.4279 | 1.682 | 1020.8985 | 0.73138 | 11.9095 | 3.0596 | 2.5063 | 2.3579 | 0.90342 | 0.46219 | 0.2633

## GWL = 2 K
IDFs are calculated using the biad-adjusted Regional Climate model MAR3.14.0 forced by ERA5 (resolution of 5 km) reanalysis over 1940-2023.
The IDF for each location is calculated taking the closest MAR pixel to the center of the commune and its 5 closest neighbours (red points on the map below).
The values are computed as a weighted (by the distance) average of those selected pixels.
The GWL (Global Warming level) represents the Global Mean Surface Temperature anomaly with 1850-1899 as reference.
The used statistical law is a General Pareto Distribution, future IDFs are computed by adding 7% of intensity per degree of Global Warming
Reference: Brajkovic et al., 2025 (https://doi.org/10.1016/j.ejrh.2025.102399); contact : josip.brajkovic@uliege.be
Units: mm per hour
Montana coefficients: val[mm/h]=a*duration[minutes]^(-b)
95% confidence interval half width [mm/h]
Return period (years) | 1h | 3h | 6h | 12h | 24h | 48h | 72h | Montana a | Montana b | 1h | 3h | 6h | 12h | 24h | 48h | 72h
2 | 22.3968 | 11.1645 | 6.5531 | 3.6121 | 1.9348 | 1.1486 | 0.84811 | 404.5069 | 0.70423 | 1.1788 | 0.61794 | 0.33615 | 0.18084 | 0.092034 | 0.052311 | 0.03841
5 | 28.2811 | 13.8008 | 8.1906 | 4.5588 | 2.408 | 1.4136 | 1.0257 | 525.6964 | 0.71165 | 2.0115 | 0.93531 | 0.54338 | 0.32753 | 0.15782 | 0.086958 | 0.062431
10 | 32.8954 | 15.7702 | 9.4739 | 5.3503 | 2.7868 | 1.6214 | 1.1637 | 622.1956 | 0.71625 | 3.0571 | 1.2357 | 0.76779 | 0.51309 | 0.23262 | 0.12596 | 0.086666
20 | 37.6593 | 17.7186 | 10.7974 | 6.2134 | 3.1846 | 1.8357 | 1.3051 | 723.0709 | 0.7203 | 4.523 | 1.6007 | 1.0663 | 0.7854 | 0.33805 | 0.18038 | 0.11793
25 | 39.2263 | 18.3415 | 11.2322 | 6.5075 | 3.3168 | 1.9061 | 1.3513 | 756.5124 | 0.72151 | 5.0888 | 1.7324 | 1.1795 | 0.89419 | 0.3794 | 0.20157 | 0.12965
30 | 40.5191 | 18.8488 | 11.5907 | 6.7541 | 3.4264 | 1.9642 | 1.3893 | 784.1938 | 0.72248 | 5.586 | 1.845 | 1.2786 | 0.99135 | 0.41604 | 0.22026 | 0.13985
50 | 44.2023 | 20.2629 | 12.611 | 7.4755 | 3.7411 | 2.1295 | 1.4971 | 863.5037 | 0.72506 | 7.1503 | 2.1843 | 1.5881 | 1.3059 | 0.53298 | 0.27951 | 0.1715
100 | 49.35 | 22.1645 | 14.0334 | 8.5315 | 4.1867 | 2.3599 | 1.6466 | 975.3784 | 0.72833 | 9.6919 | 2.6992 | 2.0869 | 1.8425 | 0.7275 | 0.37678 | 0.22201
200 | 54.6797 | 24.0467 | 15.5011 | 9.6836 | 4.6548 | 2.5978 | 1.7998 | 1092.3615 | 0.73138 | 12.7431 | 3.2738 | 2.6817 | 2.5229 | 0.96666 | 0.49454 | 0.28173

## GWL = 3 K
IDFs are calculated using the biad-adjusted Regional Climate model MAR3.14.0 forced by ERA5 (resolution of 5 km) reanalysis over 1940-2023.
The IDF for each location is calculated taking the closest MAR pixel to the center of the commune and its 5 closest neighbours (red points on the map below).
The values are computed as a weighted (by the distance) average of those selected pixels.
The GWL (Global Warming level) represents the Global Mean Surface Temperature anomaly with 1850-1899 as reference.
The used statistical law is a General Pareto Distribution, future IDFs are computed by adding 7% of intensity per degree of Global Warming
Reference: Brajkovic et al., 2025 (https://doi.org/10.1016/j.ejrh.2025.102399); contact : josip.brajkovic@uliege.be
Units: mm per hour
Montana coefficients: val[mm/h]=a*duration[minutes]^(-b)
95% confidence interval half width [mm/h]
Return period (years) | 1h | 3h | 6h | 12h | 24h | 48h | 72h | Montana a | Montana b | 1h | 3h | 6h | 12h | 24h | 48h | 72h
2 | 23.862 | 11.8949 | 6.9818 | 3.8484 | 2.0614 | 1.2237 | 0.9036 | 430.9701 | 0.70423 | 1.2559 | 0.65837 | 0.35814 | 0.19267 | 0.098055 | 0.055733 | 0.040923
5 | 30.1313 | 14.7037 | 8.7264 | 4.8571 | 2.5656 | 1.5061 | 1.0928 | 560.0878 | 0.71165 | 2.1431 | 0.9965 | 0.57893 | 0.34895 | 0.16814 | 0.092647 | 0.066515
10 | 35.0474 | 16.8019 | 10.0937 | 5.7004 | 2.9691 | 1.7275 | 1.2399 | 662.9 | 0.71625 | 3.2571 | 1.3165 | 0.81802 | 0.54666 | 0.24784 | 0.1342 | 0.092335
20 | 40.123 | 18.8778 | 11.5038 | 6.6199 | 3.3929 | 1.9558 | 1.3904 | 770.3748 | 0.7203 | 4.8189 | 1.7055 | 1.136 | 0.83678 | 0.36016 | 0.19218 | 0.12565
25 | 41.7926 | 19.5414 | 11.967 | 6.9333 | 3.5338 | 2.0308 | 1.4397 | 806.0034 | 0.72151 | 5.4217 | 1.8457 | 1.2567 | 0.95269 | 0.40422 | 0.21475 | 0.13813
30 | 43.1699 | 20.0819 | 12.349 | 7.1959 | 3.6505 | 2.0927 | 1.4802 | 835.4963 | 0.72248 | 5.9515 | 1.9657 | 1.3622 | 1.0562 | 0.44325 | 0.23467 | 0.149
50 | 47.0941 | 21.5885 | 13.436 | 7.9646 | 3.9858 | 2.2688 | 1.5951 | 919.9946 | 0.72506 | 7.6181 | 2.3272 | 1.692 | 1.3913 | 0.56785 | 0.2978 | 0.18272
100 | 52.5785 | 23.6145 | 14.9515 | 9.0896 | 4.4606 | 2.5143 | 1.7543 | 1039.1883 | 0.72833 | 10.326 | 2.8757 | 2.2234 | 1.963 | 0.77509 | 0.40143 | 0.23654
200 | 58.2569 | 25.6198 | 16.5152 | 10.3171 | 4.9594 | 2.7678 | 1.9175 | 1163.8244 | 0.73138 | 13.5768 | 3.488 | 2.8572 | 2.688 | 1.0299 | 0.5269 | 0.30017

## GWL = 4 K
IDFs are calculated using the biad-adjusted Regional Climate model MAR3.14.0 forced by ERA5 (resolution of 5 km) reanalysis over 1940-2023.
The IDF for each location is calculated taking the closest MAR pixel to the center of the commune and its 5 closest neighbours (red points on the map below).
The values are computed as a weighted (by the distance) average of those selected pixels.
The GWL (Global Warming level) represents the Global Mean Surface Temperature anomaly with 1850-1899 as reference.
The used statistical law is a General Pareto Distribution, future IDFs are computed by adding 7% of intensity per degree of Global Warming
Reference: Brajkovic et al., 2025 (https://doi.org/10.1016/j.ejrh.2025.102399); contact : josip.brajkovic@uliege.be
Units: mm per hour
Montana coefficients: val[mm/h]=a*duration[minutes]^(-b)
95% confidence interval half width [mm/h]
Return period (years) | 1h | 3h | 6h | 12h | 24h | 48h | 72h | Montana a | Montana b | 1h | 3h | 6h | 12h | 24h | 48h | 72h
2 | 25.3272 | 12.6253 | 7.4105 | 4.0848 | 2.188 | 1.2988 | 0.95908 | 457.4325 | 0.70423 | 1.333 | 0.69879 | 0.38013 | 0.2045 | 0.10408 | 0.059155 | 0.043436
5 | 31.9815 | 15.6066 | 9.2622 | 5.1553 | 2.7231 | 1.5986 | 1.1599 | 594.4792 | 0.71165 | 2.2747 | 1.0577 | 0.61448 | 0.37038 | 0.17847 | 0.098336 | 0.0706
10 | 37.1994 | 17.8336 | 10.7135 | 6.0504 | 3.1515 | 1.8335 | 1.316 | 703.6043 | 0.71625 | 3.4571 | 1.3973 | 0.86825 | 0.58023 | 0.26305 | 0.14244 | 0.098005
20 | 42.5867 | 20.0369 | 12.2101 | 7.0264 | 3.6012 | 2.0759 | 1.4758 | 817.6782 | 0.7203 | 5.1148 | 1.8102 | 1.2058 | 0.88816 | 0.38228 | 0.20398 | 0.13337
25 | 44.3588 | 20.7413 | 12.7019 | 7.359 | 3.7508 | 2.1555 | 1.5281 | 855.4953 | 0.72151 | 5.7546 | 1.959 | 1.3339 | 1.0112 | 0.42904 | 0.22794 | 0.14661
30 | 45.8207 | 21.315 | 13.1073 | 7.6378 | 3.8747 | 2.2212 | 1.5711 | 886.7987 | 0.72248 | 6.3169 | 2.0864 | 1.4459 | 1.1211 | 0.47047 | 0.24908 | 0.15815
50 | 49.9858 | 22.9141 | 14.261 | 8.4536 | 4.2306 | 2.4081 | 1.693 | 976.4855 | 0.72506 | 8.0859 | 2.4701 | 1.7959 | 1.4767 | 0.60272 | 0.31608 | 0.19394
100 | 55.807 | 25.0645 | 15.8695 | 9.6477 | 4.7345 | 2.6687 | 1.862 | 1102.9983 | 0.72833 | 10.96 | 3.0523 | 2.3599 | 2.0835 | 0.82268 | 0.42608 | 0.25106
200 | 61.8341 | 27.193 | 17.5293 | 10.9506 | 5.2639 | 2.9377 | 2.0352 | 1235.2871 | 0.73138 | 14.4105 | 3.7021 | 3.0326 | 2.853 | 1.0931 | 0.55925 | 0.3186